## SPI Communication
SPI Communication Protocol
The GOLDI Warehouse V2 is configured through an SPI interface. The SPI interface allows the independent reading and writing of values from and into the registers of the model.
SPI Signals
The GOLDI Warehouse V2 has four signals:
SPI0_SCLK |  | SPI clock
SPI0_MOSI |  | SPI serial data input
SPI0_MISO |  | SPI serial data output
SPI0_nCE0 |  | SPI chip select input (active low)
The module is enabled for an SPI transaction by a logic low on the chip select input nCE0. Bit transfer is synchronous to the bus clock SCLK, with the slave latching the data from MOSI on the rising edge of SCLK and driving data to MISO on the falling edge. The most significant bit is sent first. A minimum of 24 SCLK clock cycles is required for a bus transaction.
(CONFIGURATION_WORD[15:0] + DATA_WORD[7:0])
If more than 24 clocks are driven, the additional bits shifted into MOSI are assigned to increasing lower addresses. If a read transaction with 24+n*8 clocks is performed then the MISO shifts the data of the selected register and the registers with the addesses (adr-n). If a write transaction with 24+n*8 clocks is performed the MOSI shifts the data to the selected registers and the registers with the address (adr-n)
nCE0 must be low during the whole SPI transaction. When nCE0 goes high, the unfinished transaction is discarded. The MOSI data is latched once the DATA_WORD is transferred
The configuration word length is based on the value "BUS_ADDRESS_WIDTH" in the GOLDI_COMM_STANDARD package. This corresponds to the address width + 1 bit for the write enable flag. The data word length is based on the value "SYSTEM_DATA_WIDTH" in the GOLDI_COMM_STANDARD package. This value corresponds to the number of data bits
Default configuration for the GOLDI Warehouse V2 model
BUS_ADDRESS_WIDTH |  |  | 15
SYSTEM_DATA_WIDTH |  |  | 8
Configuration Word [15:0] |  |  |  | Data Word[7:0]
Bit 15 | Bit [14:8] | Bit [7:0] |  | Bit [7:0]
WE | REGISTER_ADDRESS |  |  | DATA[MSBF]
0 | READ_ADDRESS[15:0] |  |  | [MOSI: dc] ¦ [MISO: Register data]
1 | WRITE_ADDRESS[15:0] |  |  | [MOSI: New data] ¦ [MISO: Register data]

## Pinout
GOLDI Control Unit hardware pinout
Control Unit Pinout
Hardware Pinout |  | FPGA System
Signal Name | Schematic Name | Pin Type | Pin Number | Pin Mode | Entity name
Clock FPGA | ClockFPGA | in | 128 | LVCMOS33 | ClockFPGA
Reset | FPGA_nReset | in | 126 | LVCMOS33 | FPGA_nReset
SCLK | SPI0_SCLK | out | 138 | LVCMOS33 | SPI0_SCLK
MOSI | SPI0_MOSI | out | 133 | LVCMOS33 | SPI0_MOSI
MISO | SPI0_MISO | in | 139 | LVCMOS33 | SPI0_MISO
nCE | SPI0_nCE0 | out | 127 | LVCMOS33 | SPI0_nCE0
GPIO0 | CMGPIO0 | inout | 125 | LVCMOS33 | IO_DATA[0]
GPIO1 | CMGPIO1 | inout | 122 | LVCMOS33 | IO_DATA[1]
X-Axis Limit Left | Stepper0_LSDir0 | inout | 84 | LVCMOS33 | IO_DATA[2]
X-Axis Limit Right | Stepper0_LSDir1 | inout | 85 | LVCMOS33 | IO_DATA[3]
Y-Axis Limit Outside | HBridge0A_LS | inout | 15 | LVCMOS33 | IO_DATA[4]
Y-Axis Limit Inside | HBridge0B_LS | inout | 17 | LVCMOS33 | IO_DATA[5]
Z-Axis Limit Bottom | Stepper1_LSDir1 | inout | 92 | LVCMOS33 | IO_DATA[6]
Z-Axis Limit Top | Stepper1_LSDir0 | inout | 91 | LVCMOS33 | IO_DATA[7]
Inductive sensor signal | Input7 | inout | 57 | LVCMOS33 | IO_DATA[8]
Encoder X Channel A | Stepper0_EncA | inout | 87 | LVCMOS33 | IO_DATA[9]
Encoder X Channel B | Stepper0_EncB | inout | 89 | LVCMOS33 | IO_DATA[10]
Encoder X Channel I | Stepper0_EncI | inout | 86 | LVCMOS33 | IO_DATA[11]
Encoder Z Channel A | Stepper1_EncA | inout | 104 | LVCMOS33 | IO_DATA[12]
Encoder Z Channel B | Stepper1_EncB | inout | 105 | LVCMOS33 | IO_DATA[13]
Encoder Z Channel I | Stepper1_EncI | inout | 106 | LVCMOS33 | IO_DATA[14]
X Motor Clock | Stepper0_CLK | inout | 78 | LVCMOS33 | IO_DATA[15]
X Motor Enable | Stepper0_ENN | inout | 77 | LVCMOS33 | IO_DATA[16]
X Motor Stall Guard | Stepper0_SG | inout | 83 | LVCMOS33 | IO_DATA[17]
X Motor Step | Stepper0_STEP | inout | 81 | LVCMOS33 | IO_DATA[18]
X Motor Direction | Stepper0_DIR | inout | 82 | LVCMOS33 | IO_DATA[19]
X Motor Spi nCS | Stepper0_nCS | inout | 76 | LVCMOS33 | IO_DATA[20]
X Motor Spi SCLK | Stepper0_SCK | inout | 75 | LVCMOS33 | IO_DATA[21]
X Motor Spi MOSI | Stepper0_MOSI | inout | 74 | LVCMOS33 | IO_DATA[22]
X Motor Spi MISO | Stepper0_MISO | inout | 73 | LVCMOS33 | IO_DATA[23]
Y Motor Enable | HBridge0AB_Enable | inout | 1 | LVCMOS33 | IO_DATA[24]
Y Motor Out Left | HBridge0A_PWM | inout | 2 | LVCMOS33 | IO_DATA[25]
Y Motor Out Right | HBridge0B_PWM | inout | 6 | LVCMOS33 | IO_DATA[26]
Z Motor Clock | Stepper1_CLK | inout | 103 | LVCMOS33 | IO_DATA[27]
Z Motor Enable | Stepper1_ENN | inout | 100 | LVCMOS33 | IO_DATA[28]
Z Motor Stall Guard | Stepper1_SG | inout | 95 | LVCMOS33 | IO_DATA[29]
Z Motor Step | Stepper1_STEP | inout | 93 | LVCMOS33 | IO_DATA[30]
Z Motor Direction | Stepper1_DIR | inout | 94 | LVCMOS33 | IO_DATA[31]
Z Motor Spi nCS | Stepper1_nCS | inout | 99 | LVCMOS33 | IO_DATA[32]
Z Motor Spi SCLK | Stepper1_SCK | inout | 98 | LVCMOS33 | IO_DATA[33]
Z Motor Spi MOSI | Stepper1_MOSI | inout | 97 | LVCMOS33 | IO_DATA[34]
Z Motor Spi MISO | Stepper1_MISO | inout | 96 | LVCMOS33 | IO_DATA[35]
LED Power Red | LEDPowerR | inout | 141 | LVCMOS33 | IO_DATA[36]
LED Power Green | LEDPowerG | inout | 140 | LVCMOS33 | IO_DATA[37]
Environment Light Red | LightRed | inout | 33 | LVCMOS33 | IO_DATA[38]
Environment Light White | LightWhite | inout | 34 | LVCMOS33 | IO_DATA[39]
Environment Light Green | LightGreen | inout | 35 | LVCMOS33 | IO_DATA[40]

## Registers
Register Map
Document Version |  | 1
Hardware Version |  | V2.00.00
Date |  | 30.04.2023
All registers have a base address located on the package GOLDI_MODULE_CONFIG. This can be changed to move the modules in case the configuration word width is changed.
Register Name | Address (Dec) | Address (Hex) | Default | Bit 7 | Bit 6 | Bit 5 | Bit 4 | Bit 3 | Bit 2 | Bit 1 | Bit 0
System Configuration | 1 | 0x01 | 0x00 | [6 empty] | ENC_rst | BUS_sel
Sensors: model | 2 | 0x02 | 0x00 |  | inductive | z_top | z_bottom | y_inside | y_outside | x_right | x_left
Sensors: virtual low | 3 | 0x03 | 0x00 | virtual_x[8] | virtual_x[7] | virtual_x[6] | virtual_x[5] | virtual_x[4] | virtual_x[3] | virtual_x[2] | virtual_x[1]
Sensors: virtual high | 4 | 0x04 | 0x00 |  | virtual_z[5] | virtual_z[4] | virtual_z[3] | virtual_z[2] | virtual_z[1] | virtual_x[10] | virtual_x[9]
Error list 1 | 5 | 0x05 | 0x00 | error_7 | error_6 | error_5 | error_4 | error_3 | error_2 | error_1 | error_0
Error list 2 | 6 | 0x06 | 0x00 |  |  |  | error_12 | error_11 | error_10 | error_9 | error_8
GPIO0 Driver | 7 | 0x07 | 0x00 | [6 empty] | Out_enb | Data
GPIO1 Driver | 8 | 0x08 | 0x00 | [6 empty] | Out_enb | Data
X Encoder low | 9 | 0x09 | 0x00 | X_VAL[7:0]
X Encoder high | 10 | 0x0A | 0x00 | X_VAL[15:8]
Z Encoder low | 11 | 0x0B | 0x00 | Z_VAL[7:0]
Z Encoder high | 12 | 0x0C | 0x00 | Z_VAL[15:8]
X Motor Control | 13 | 0x0D | 0x00 | Pow_off |  |  |  |  | Stall | Dir1 | Dir0
X Motor Speed | 14 | 0x0E | 0x00 | FRQ_VAL[7:0]
X Motor Speed | 15 | 0x0F | 0x00 | FRQ_VAL[15:8]
X Motor SPI 0 | 16 | 0x10 | 0x07 | CONFIG_WORD[7:0]
X Motor SPI 1 | 17 | 0x11 | 0x00 | CONFIG_WORD[15:8]
X Motor SPI 2 | 18 | 0x12 | 0x00 | CONFIG_WORD[23:16]
Y Motor Direction | 19 | 0x13 | 0x00 | [6 empty] | Y_Inside | Y_Outside
Y Motor Speed | 20 | 0x14 | 0x00 | PWM[7:0]
Z Motor Control | 21 | 0x15 | 0x00 | Pow_off |  |  |  |  | Stall | Dir1 | Dir0
Z Motor Speed | 22 | 0x16 | 0x00 | FRQ_VAL[7:0]
Z Motor Speed | 23 | 0x17 | 0x00 | FRQ_VAL[15:8]
Z Motor SPI 0 | 24 | 0x18 | 0x07 | CONFIG_WORD[7:0]
Z Motor SPI 1 | 25 | 0x19 | 0x00 | CONFIG_WORD[15:8]
Z Motor SPI 2 | 26 | 0x20 | 0x00 | CONFIG_WORD[23:16]
Power LED Red | 27 | 0x21 | 0x00 | on/off | Blink_enb | Delay_on |  |  | Delay_off
Power LED Green | 28 | 0x22 | 0x00 | on/off | Blink_enb | Delay_on |  |  | Delay_off
Environment Light Red | 29 | 0x23 | 0x00 | on/off | Blink_enb | Delay_on |  |  | Delay_off
Environment Light White | 30 | 0x24 | 0x00 | on/off | Blink_enb | Delay_on |  |  | Delay_off
Environment Light Green | 31 | 0x25 | 0x00 | on/off | Blink_enb | Delay_on |  |  | Delay_off

## Error List
Error List
Error code | Error definition
error_0 | Limit sensors left and right active
error_1 | Limit sensors y-Outside and y-Inside active
error_2 | Limit sensors bottom and top active
error_3 | Motor x drive to left active and limit left active
error_4 | Motor x drive to right active and limit right active
error_5 | Motor y drive to outside active and limit outside active
error_6 | Motor y drive to inside active and limit inside active
error_7 | Motor z drive to bottom active and limit bottom active
error_8 | Motor z drive to top active and limit top active
error_9 | Crane out of the horizontal virtual box in the left limit
error_10 | Crane out of the horizontal virtual box in the right limit
error_11 | Crane out of the vertical virtual box in the bottom limit
error_12 | Crane out of the vertical virtual box in the top limit

## Driving Stepper Motors
Stepper Motor utilization
General description
The stepper motors are driven by the TMC2660. The TMC2660 is a driver for two-phase stepper motors with multiple industrial features. The driver includes high-resolution microstepping, sensorless mechanical load measurement, load measurement, load-adaptive power optimization, and low-resonance chopper operation. It si operated through either a standard SPI interface of a STEP/DIRECTION interface.
Configuration process:
The TMC2660 requires setting configuration parameters and mode bits through the SPI interface before the motor can be driven. The SPI interface also allows reading back status values and bits.
The warehouse_v2 hardware provides the TMC2660 with an initial configuration when the module is started. 5 SPI 24-bit transactions are performed automatically after initialization to write the data to the 5 registers of the TMC2660 and activate the TMC2660. The default values for the initial configuration are located in the GOLDI_MODULE_CONFIG module in the TMC2660_rom structure. Once the hardware is started a FIFO structure loads the data into the SPI transmitter until the module has been programmed. After this initial configuration, the module can be operated through the STEP/DIRECTION interface.
After the initial configuration, the TMC2660 data can be modified by the user mid-operation using the three SPI registers in the TMC2660_DRIVER. Given that the TMC2600 returns the same data regardless of the rewritten register, three registers are enough to efficiently communicate with the chip. The data is passed to the FIFO structure to queue the SPI transmitter. The SPI stream interface reacts to the write strobe of the lower register, meaning the FIFO structure is loaded with the register's data when the register "SPI 0" data is modified. The FIFO structure has been placed between the registers and SPI transmitter to allow the user to program up to 5 configuration words with the faster FPGA SPI interface without data losses.
STEP/DIRECTION interface (normal actuation of motor):
To drive the stepper motor the STEP/DIRECTION interface of the TMC2660 is used. This interface is operated by the lower three registers in the TMC2660_DRIVER (the "motor speed" and "motor control") registers.
The motor speed registers contain the step signal frequency expressed in Hertz and the motor control register have two direction dependent enable signals. (If both are active the Dir1 takes precedent) Additionally, the stall bit reads the StallGuard2 information of the TMC2660 and flags a stall of the stepper motor. The power off bit temporarily disables the TMC2660 and allows the stepper motor to rotate freely in case it has to be moved manually and should be activated before the FPGA reprogramming. The STEP/DIRECTION interface takes the speed value at the begining of the operation. To change the speed of the motor the driver must first be stopped.

## Map
Physical model reference map
Model connectors
|  | Stepper0 |  |  | Stepper1
DC_Motor
Y-Axis
Status LEDs
X-Axis
Actuation Map
| Z-Axis |  | Direction | Condition
|  |  | x_neg ¦ left | Stepper0 -> Dir0
|  |  | x_pos ¦ right | Stepper0 -> Dir1
|  |  | y_neg ¦ Outside | DC -> Outside
|  |  | y_pos ¦ Inside | DC -> Inside
|  |  | z_neg ¦ bottom | Stepper1 -> Dir0
|  |  | z_pos ¦ top | Stepper1 -> Dir1

## Virtual limits
Virtual limit principle for the model protection
Virtual limit description:
|  | Flag |  | Sensor position |  |  | Flag
Inner movement range
Positive movement range
Negative movement range
Sensor valid range
The principle of virtual limits works by processing the data provided by the incremental encoders to calculate regions in which a virtual sensor is detected, the "sensor valid range". Additionally, the virtual limit enables a margin flag that indicates a closeness to either the negative or positive limit of the sensor valid range.
To protect the model from damage when it is actuated within the shelves the virtual limits are used to create a virtual box in which the x- and z- motors can move freely. The virtual box is created by a virtual limit in the x- and z-axis. The actuation mask that protects the system blocks the movement of the motor in a direction if the corresponding margin flag is asserted and if the position is not inside a virtual box. The addition of the flag margin allows the crane to be inserted in an out of bounds position and be aligned with the correct margin in both the x- and z-axis.
Shelf diagram
Inner movement
positive movement range
negative movement range
sensor valid range
Configuration of virtual limits:
The configuration of the virtual limits is programmed using three values. The sensor position, sensor width and border margin. The border margin is the same for all virtual limits in an array, however the sensor width can be configured independently using the "sensor_limit" and "sensor_limit_array" structures defined in the GOLDI_DATA_TYPE package and instantiated in the GOLDI_MODULE_CONFIG package. The "sensor_limit" is a set of two integers (int_1,int_0).
int_1: |  | Corresponds with the position of the limit center line
int_0: |  | Corresponds with the width from a lateral limit to the center line
border margin: |  | Corresponds with the width of the flag range from the lateral limit to the inside of the box
| int_1 |  |  |  | int_0
border margin
negative limit = int_1- int_0
positive limit = int_1 + int_0
negative inner limit = int_1 - int_0 + border_margin
positive inner limit = int_1 + int_0 - border_margin