## General
GOLDi Axis Portal V1 - FPGA Control Unit
Document version: | 3
Hardware Version | V4.00.00
Release date: | 30.09.2023
Overview:
The GOLDi Axis Portal V1 FPGA Control Unit is the main digital processing unit used in the GOLDi Axis Portal V1 to gather and control the sensor and actuator signals used in the physical model. The control unit uses a Lattice MachX02 FPGA to operate the system and provides a standardized SPI interface for the microcontroller unit to access the model's peripheral elements through a set of registers implemented in the FPGA.
Calibration procedure:
The GOLDi Axis Portal V1 does not require a specific calibration process to properly operate the motors or the internal protection system that limits the crane movement. However, the incremental encoder DSP units are recommended to be zeroed at a known point every time the Axis Portal is initialized. This does not affect the operation of the system but ensures a stable reference point. A good approach is to drive the crane to the negative limits of each axis and reset the encoders once the physical limit switches have been pressed.
Operation:
The GOLDI Axis Portal V1 is operated by writing the corresponding values into the FPGA registers (See Register Table)

## SPI Communication
SPI Communication Protocol
The FPGA Control Unit is configured through an SPI interface. The SPI interface allows the independent reading and writing of values from and into the registers of the model.
SPI Signals
The GOLDI Axis Portal V1 has four implemented signals:
SPI0_SCLK |  |  | SPI serial clock
SPI0_MOSI |  |  | SPI serial data input
SPI0_MISO |  |  | SPI serial data output
SPI0_nCE0 |  |  | SPI chip select input (active low)
The FPGA Control Unit is enabled for communication when a logic low is presented on the chip select input nCE0. The data transfered between a falling and rising edge of nCE0 is defined as a SPI transaction. The data bit transfer during a transaction is synchronous to the bus clock SCLK. The peripheral FPGA Control Unit registers data from MOSI on the rising edge of SCLK and drives data to MISO on the falling edge. The most significant bit is sent first. The SCLK signal is expected to remain high when the module is idle.
A valid SPI transaction consists of a 16-bit configuration word and one or more 8-bit data words, meaning a minimum of 24 SCLK clock cycles is required for a single valid transaction. If the nCE0 is driven high before the minimum 24 data bits have been registered or before an additional data word has been transfered the current data is discarded.
GOLDi SPI Protocol
The communication with the FPGA is controled by the configuration word at the begining of each SPI transaction. This input data configures the type of transaction in progress, the registers to be accessed during the data transfer and additional tag modifiers that change the behavior of the stored data.
The configuration word starts with the write enable "WE" tag which selects, if the operation is read-only (WE='0') or read-write (WE='1').
The next bit, the stream enable "SE" bit, selects the behavior of the SPI communication module when multiple data words are transfered in a single SPI transaction. When the multi-register mode is selected (SE='0'), the provided address acts as the inital register to be accessed. After the first operation has been performed, meaning the first data word has been transfered, the internal BUS address is drecreased by one and the next register is accessed. This data transfer mode simplifies the data transfer to a sub-module with multiple registers and data formats. In contrast, when the stream mode is selected (SE='1'), only the addressed register is accessed and the stored data is overwriten/read after every data word has been transfered. This data transfer mode is used primarly to transfer large data vectors to secondary communication sub-modules that configure ICs or other electronics. The sub-modules often have queue structures that prevent data loses.
The stream-enable bit is followed by a 4-bit tag word that is applied to all data words in the transaction and the 10-bit address word. Up to V4.00.00, the tag word remains unused by any sub-module in the GOLDi Axis Portal V1.
The GOLDi SPI Protocol is used by multiple GOLDi Model Units, therefore, the exact widths of the address, tag, and data words can be modified in the GOLDI_COMM_STANDARD package. A change to the "BUS_ADDRESS_WIDTH", "BUS_TAG_BITS", or "SYSTEM_DATA_WIDTH" automaticaly resizes the entire system.
Default configuration for the GOLDI Axis Portal V1 model
BUS_ADDRESS_WIDTH |  |  |  | 10
BUS_TAG_BITS |  |  |  | 4
SYSTEM_DATA_WIDTH |  |  |  | 8
Configuration Word [15:0] |  |  |  |  | Data Word[7:0]
Bit 15 | Bit [14] | Bit [13:10] |  | Bit [9:0] | Bit [7:0]
WE | SE | TAG |  | ADDRESS | DATA[MSBF]
0 | 0 | - |  | READ_START[9:0] | [MOSI: dc] ¦ [MISO: Register data]
0 | 1 | - |  | READ_ONLY[9:0] | [MOSI: dc] ¦ [MISO: Register data]
1 | 0 | - |  | WRITE_START[9:0] | [MOSI: New data] ¦ [MISO: Register data]
1 | 1 | - |  | WRITE_ONLY[9:0] | [MOSI: New data] ¦ [MISO: Register data]

## Pinout
GOLDI Axis Portal V1 hardware pinout
Control Unit Pinout
Hardware Pinout |  | FPGA System
Signal Name | Schematic Name | Pin Type | Pin Number | Pin Mode | Entity name
External FPGA Clock | ClockFPGA | in | 128 | LVCMOS33 | ClockFPGA
Reset | FPGA_nReset | in | 126 | LVCMOS33 | FPGA_nReset
SCLK | SPI0_SCLK | in | 138 | LVCMOS33 | SPI0_SCLK
MOSI | SPI0_MOSI | in | 133 | LVCMOS33 | SPI0_MOSI
MISO | SPI0_MISO | out | 139 | LVCMOS33 | SPI0_MISO
nCE | SPI0_nCE0 | in | 127 | LVCMOS33 | SPI0_nCE0
Multi-purpose GPIO0 | GPIO0 | inout | 125 | LVCMOS33 | IO_DATA[0]
Multi-purpose GPIO1 | GPIO1 | inout | 122 | LVCMOS33 | IO_DATA[1]
X-axis sensor left | InXLeft | inout | 83 | LVCMOS33 | IO_DATA[2]
X-axis sensor right | InXRight | inout | 84 | LVCMOS33 | IO_DATA[3]
X-axis sensor reference | InXRef | inout | 85 | LVCMOS33 | IO_DATA[4]
Y-axis sensor back | InYBack | inout | 87 | LVCMOS33 | IO_DATA[5]
Y-axis sensor front | InYFront | inout | 86 | LVCMOS33 | IO_DATA[6]
Y-axis sensor reference | InYRef | inout | 89 | LVCMOS33 | IO_DATA[7]
Z-axis sensor bottom | InZBottom | inout | 92 | LVCMOS33 | IO_DATA[8]
Z-axis sensor top | InZTop | inout | 91 | LVCMOS33 | IO_DATA[9]
Z-axis sensor proximity | InProximity | inout | 99 | LVCMOS33 | IO_DATA[10]
Encoder X channel A | InIncX_A | inout | 93 | LVCMOS33 | IO_DATA[11]
Encoder X channel B | InIncX_B | inout | 94 | LVCMOS33 | IO_DATA[12]
Encoder X channel I | InIncX_I | inout | 95 | LVCMOS33 | IO_DATA[13]
Encoder Y channel A | InIncY_A | inout | 96 | LVCMOS33 | IO_DATA[14]
Encoder Y channel B | InIncY_B | inout | 97 | LVCMOS33 | IO_DATA[15]
Encoder Y channel I | InIncY_I | inout | 98 | LVCMOS33 | IO_DATA[16]
X-axis motor enable | EnableDCX | inout | 100 | LVCMOS33 | IO_DATA[17]
X-axis motor out 1 | OutDCX_A | inout | 103 | LVCMOS33 | IO_DATA[18]
X-axis motor out 2 | OutDCX_B | inout | 104 | LVCMOS33 | IO_DATA[19]
Y-axis motor enable | EnableDCY | inout | 112 | LVCMOS33 | IO_DATA[20]
Y-axis motor out 1 | OutDCY_A | inout | 111 | LVCMOS33 | IO_DATA[21]
Y-axis motor out 2 | OutDCY_B | inout | 113 | LVCMOS33 | IO_DATA[22]
Z-axis motor enable | EnableDCZ | inout | 105 | LVCMOS33 | IO_DATA[23]
Z-axis motor out 1 | OutDCZ_A | inout | 106 | LVCMOS33 | IO_DATA[24]
Z-axis motor out 2 | OutDCZ_B | inout | 107 | LVCMOS33 | IO_DATA[25]
E-Magnet power on/off | EnableMagnet | inout | 109 | LVCMOS33 | IO_DATA[26]
E-Magnet out 1 | OutMagnet | inout | 110 | LVCMOS33 | IO_DATA[27]
Power LED Red | LEDPowerR | inout | 141 | LVCMOS33 | IO_DATA[28]
Power LED Green | LEDPowerG | inout | 140 | LVCMOS33 | IO_DATA[29]
Environment LED Red | LightRed | inout | 10 | LVCMOS33 | IO_DATA[30]
Environment LED White | LightWhite | inout | 11 | LVCMOS33 | IO_DATA[31]
Environment LED Green | LightGreen | inout | 12 | LVCMOS33 | IO_DATA[32]
Multi-purpose pin 0 | External 0 | inout | 73 | LVCMOS33 | IO_DATA[33]
Multi-purpose pin 1 | External 1 | inout | 74 | LVCMOS33 | IO_DATA[34]
Multi-purpose pin 2 | External 2 | inout | 75 | LVCMOS33 | IO_DATA[35]
Multi-purpose pin 3 | External 3 | inout | 76 | LVCMOS33 | IO_DATA[36]
Multi-purpose pin 4 | External 4 | inout | 77 | LVCMOS33 | IO_DATA[37]
Multi-purpose pin 5 | External 5 | inout | 78 | LVCMOS33 | IO_DATA[38]
Multi-purpose pin 6 | External 6 | inout | 81 | LVCMOS33 | IO_DATA[39]
Multi-purpose pin 7 | External 7 | inout | 82 | LVCMOS33 | IO_DATA[40]

## Register
Register Map
Document Version |  | 3
Hardware Version |  | V4.00.00
Date |  | 30.09.2023
All registers have a base address located on the package GOLDI_MODULE_CONFIG. This can be changed to move the modules in case the configuration word width is changed.
Register Name | Address (Dec) | Address (Hex) | Default | Bit 7 | Bit 6 | Bit 5 | Bit 4 | Bit 3 | Bit 2 | Bit 1 | Bit 0
System Configuration | 1 | 0x01 | 0x00 | ID=0001 (rst) | [5 empty] | enc_y_rst | enc_x_rst
Sensor IO high | 2 | 0x02 | 0x00 | InZFront | InZBottom | InYRef | InYFront | InYBack | InXRef | InXRight | InXLeft
Sensor IO low | 3 | 0x03 | 0x00 | [7 empty] | InProximity
Error list 1 | 4 | 0x04 | 0x00 | error_7 | error_6 | error_5 | error_4 | error_3 | error_2 | error_1 | error_0
Error list 2 | 5 | 0x05 | 0x00 | error_15 | error_14 | error_13 | error_12 | error_11 | error_10 | error_9 | error_8
Error list 3 | 6 | 0x06 | 0x00 |  | error_22 | error_21 | error_20 | error_19 | error_18 | error_17 | error_16
GPIO0 Driver | 7 | 0x07 | 0x00 | [6 empty] | Out_enb | Data
GPIO1 Driver | 8 | 0x08 | 0x00 | [6 empty] | Out_enb | Data
X Encoder low | 9 | 0x09 | 0x00 | X_VAL[7:0]
X Encoder high | 10 | 0x0A | 0x00 | X_VAL[15:8]
Z Encoder low | 11 | 0x0B | 0x00 | Y_VAL[7:0]
Z Encoder high | 12 | 0x0C | 0x00 | Y_VAL[15:8]
X Motor Direction | 13 | 0x0D | 0x00 | [6 empty] | Out1/Right | Out2/Left
X Motor Speed | 14 | 0x0E | 0x00 | PWM[7:0]
Y Motor Direction | 15 | 0x0F | 0x00 | [6 empty] | Out1/Front | Out2/Back
Y Motor Speed | 16 | 0x10 | 0x07 | PWM[7:0]
Z Motor Direction | 17 | 0x11 | 0x00 | [6 empty] | Out1/Top | Out2/Bottom
Z Motor Speed | 18 | 0x12 | 0x00 | PWM[7:0]
Electromagnet Power | 19 | 0x13 | 0x00 | [7 empty] | mag_pow
Power LED Red | 20 | 0x14 | 0x00 | on/off | Blink_enb | Delay_on |  |  | Delay_off
Power LED Green | 21 | 0x15 | 0x00 | on/off | Blink_enb | Delay_on |  |  | Delay_off
Light Red | 22 | 0x16 | 0x00 | on/off | Blink_enb | Delay_on |  |  | Delay_off
Light White | 23 | 0x17 | 0x00 | on/off | Blink_enb | Delay_on |  |  | Delay_off
Light Green | 24 | 0x18 | 0x00 | on/off | Blink_enb | Delay_on |  |  | Delay_off

## Error List
Error List
Error code | Error definition
error_0 | Sensors X_left and X_right triggered
error_1 | Sensors X_left and X_ref triggered
error_2 | Sensors X_right and X_ref triggered
error_3 | Sensors Y_back and Y_front triggered
error_4 | Sensors Y_back and Y_ref triggered
error_5 | Sensors Y_front and Y_ref triggered
error_6 | Sensors Z_bottom and Z_top
error_7 | X_right and X_left simultaneously on
error_8 | Y_back and Y_front simultaneously on
error_9 | Z_bottom and Z_top simultaneously on
error_10 | X motor actuated left while crane not in top position
error_11 | X motor actuated right while crane not in top position
error_12 | Y motor actuated back while crane not in top position
error_13 | Y motor actuated front while crane not in top position
error_14 | Portal at outermost position and X_left
error_15 | Portal at outermost position and X_right
error_16 | Portal at outermost position and Y_back
error_17 | Portal at outermost position and Y_front
error_18 | Portal at outermost position and Z_bottom
error_19 | Portal at outermost position and Z_top
error_20 | X DC motor out channels inverted
error_21 | Y DC motor out channels inverted
error_22 | Z DC motor out channels inverted

## Model Map
Physical model reference map
Model Connectors
Crane
Status LEDS
Y-Axis
Actuation Map
|  |  | Direction | Condition
|  |  | x_neg ¦ left | X Motor -> Out2/Left
|  | X-Axis | x_pos ¦ right | X Motor -> Out1/Right
|  |  | y_neg ¦ back | Y Motor -> Out2/Back
| Z-Axis |  | y_pos ¦ front | Y Motor -> Out1/Front
|  |  | z_neg ¦ bottom | Z Motor -> Out2/Bottom
|  |  | z_pos ¦ top | Z Motor -> Out1/Top