## General
GOLDI Axis Portal V2
Document version: | 1
Release date: | 25.05.2023
Overview:
The GOLDI Axis Portal V2 is an FPGA-driven unit used to control the GOLDI Axis Portal V2 model. The FPGA system provides a standard interface for a microcontroller to control the model by writing data to the FPGA registers.
Calibration procedure:
The GOLDI Axis Portal V2 does not have an initialization or calibration process needed to operate correctly. The system can be used directly after initialization. However, it is recommended to drive the crane to the utmost left and back position and reset the encoders using the control register to get a reproducible encoder position value.
Operation:
The GOLDI Axis Portal V2 is operated by writing the corresponding values into the FPGA registers (See Register Table)

## SPI Communication
SPI Communication Protocol
The GOLDI Axis Portal V2 is configured through an SPI interface. The SPI interface allows the independent reading and writing of values from and into the registers of the model.
SPI Signals
The GOLDI Axis Portal V2 has four signals:
SPI0_SCLK |  | SPI clock
SPI0_MOSI |  | SPI serial data input
SPI0_MISO |  | SPI serial data output
SPI0_nCE0 |  | SPI chip select input (active low)
The module is enabled for an SPI transaction by a logic low on the chip select input nCE0. Bit transfer is synchronous to the bus clock SCLK, with the slave latching the data from MOSI on the rising edge of SCLK and driving data to MISO on the falling edge. The most significant bit is sent first. A minimum of 24 SCLK clock cycles is required for a bus transaction.
(CONFIGURATION_WORD[15:0] + DATA_WORD[7:0])
If more than 24 clocks are driven, the additional bits shifted into MOSI are assigned to increasing lower addresses. If a read transaction with 24+n*8 clocks is performed then the MISO shifts the data of the selected register and the registers with the addesses (adr-n). If a write transaction with 24+n*8 clocks is performed the MOSI shifts the data to the selected registers and the registers with the address (adr-n)
nCE0 must be low during the whole SPI transaction. When nCE0 goes high, the unfinished transaction is discarded. The MOSI data is latched once the DATA_WORD is transferred
The configuration word length is based on the value "BUS_ADDRESS_WIDTH" in the GOLDI_COMM_STANDARD package. This corresponds to the address width + 1 bit for the write enable flag. The data word length is based on the value "SYSTEM_DATA_WIDTH" in the GOLDI_COMM_STANDARD package. This value corresponds to the number of data bits
Default configuration for the GOLDI Axis Portal V2 model
BUS_ADDRESS_WIDTH |  |  | 15
SYSTEM_DATA_WIDTH |  |  | 8
Configuration Word [15:0] |  |  |  | Data Word[7:0]
Bit 15 | Bit [14:8] | Bit [7:0] |  | Bit [7:0]
WE | REGISTER_ADDRESS |  |  | DATA[MSBF]
0 | READ_ADDRESS[15:0] |  |  | [MOSI: dc] ¦ [MISO: Register data]
1 | WRITE_ADDRESS[15:0] |  |  | [MOSI: New data] ¦ [MISO: Register data]

## Pinout
GOLDI Axis Portal V2 hardware pinout
Control Unit Pinout
Hardware Pinout |  | FPGA System
Signal Name | Schematic Name | Pin Type | Pin Number | Pin Mode | Entity name
External FPGA Clock | ClockFPGA | in | 128 | LVCMOS33 | ClockFPGA
Reset | FPGA_nReset | in | 126 | LVCMOS33 | FPGA_nReset
SCLK | SPI0_SCLK | in | 138 | LVCMOS33 | SPI0_SCLK
MOSI | SPI0_MOSI | in | 133 | LVCMOS33 | SPI0_MOSI
MISO | SPI0_MISO | out | 139 | LVCMOS33 | SPI0_MISO
nCE | SPI0_nCE0 | in | 127 | LVCMOS33 | SPI0_nCE0
Multi-purpose GPIO0 | GPIO0 | inout | 125 | LVCMOS33 | IO_DATA[0]
Multi-purpose GPIO1 | GPIO1 | inout | 122 | LVCMOS33 | IO_DATA[1]
X-axis sensor left | XAxis_LSLeft | inout | 84 | LVCMOS33 | IO_DATA[2]
X-axis sensor right | XAxis_LSRight | inout | 85 | LVCMOS33 | IO_DATA[3]
Y-axis sensor back | YAxis_LSBack | inout | 92 | LVCMOS33 | IO_DATA[4]
Y-axis sensor front | YAxis_LSFront | inout | 91 | LVCMOS33 | IO_DATA[5]
Z-axis sensor bottom | ZAxis_LSDown | inout | 114 | LVCMOS33 | IO_DATA[6]
Z-axis sensor top | ZAxis_LSUp | inout | 113 | LVCMOS33 | IO_DATA[7]
Z-axis sensor proximity | Sensor_Proximity | inout | 22 | LVCMOS33 | IO_DATA[8]
Encoder X channel A | XAxis_EncA | inout | 87 | LVCMOS33 | IO_DATA[9]
Encoder X channel B | XAxis_EncB | inout | 89 | LVCMOS33 | IO_DATA[10]
Encoder Y channel A | YAxis_EncA | inout | 104 | LVCMOS33 | IO_DATA[11]
Encoder Y channel B | YAxis_EncB | inout | 105 | LVCMOS33 | IO_DATA[12]
X TMC2660 Clock | XAxis_CLK | inout | 78 | LVCMOS33 | IO_DATA[13]
X TMC2660 Enable | XAxis_ENN | inout | 77 | LVCMOS33 | IO_DATA[14]
X TMC2660 StallGuard2 | XAxis_SG | inout | 83 | LVCMOS33 | IO_DATA[15]
X TMC2660 Step | XAxis_STEP | inout | 81 | LVCMOS33 | IO_DATA[16]
X TMC2660 Direction | XAxis_DIR | inout | 82 | LVCMOS33 | IO_DATA[17]
X TMC2660 Serial Clock | XAxis_SCK | inout | 75 | LVCMOS33 | IO_DATA[18]
X TMC2660 chip select | XAxis_nCS | inout | 76 | LVCMOS33 | IO_DATA[19]
X TMC2660 mosi | XAxis_MOSI | inout | 74 | LVCMOS33 | IO_DATA[20]
X TMC2660 miso | XAxis_MISO | inout | 73 | LVCMOS33 | IO_DATA[21]
Y TMC2660 Clock | YAxis_CLK | inout | 103 | LVCMOS33 | IO_DATA[22]
Y TMC2660 Enable | YAxis_ENN | inout | 100 | LVCMOS33 | IO_DATA[23]
Y TMC2660 StallGuard2 | YAxis_SG | inout | 95 | LVCMOS33 | IO_DATA[24]
Y TMC2660 Step | YAxis_STEP | inout | 93 | LVCMOS33 | IO_DATA[25]
Y TMC2660 Direction | YAxis_DIR | inout | 94 | LVCMOS33 | IO_DATA[26]
Y TMC2660 Serial Clock | YAxis_SCK | inout | 98 | LVCMOS33 | IO_DATA[27]
Y TMC2660 chip select | YAxis_nCS | inout | 99 | LVCMOS33 | IO_DATA[28]
Y TMC2660 mosi | YAxis_MOSI | inout | 97 | LVCMOS33 | IO_DATA[29]
Y TMC2660 miso | YAxis_MISO | inout | 96 | LVCMOS33 | IO_DATA[30]
Z DC Motor enable | ZAxis_DCEnable | inout | 107 | LVCMOS33 | IO_DATA[31]
Z DC Motor out 1 | ZAxis_DCAPWM | inout | 109 | LVCMOS33 | IO_DATA[32]
Z DC Motor out 2 | ZAxis_DCBPWM | inout | 110 | LVCMOS33 | IO_DATA[33]
E-Magnet enable | ZAxis_MagnetEnable | inout | 111 | LVCMOS33 | IO_DATA[34]
E-Magnet out 1 | ZAxis_MagnetAPWM | inout | 106 | LVCMOS33 | IO_DATA[35]
E-Magnet out 2 | ZAxis_MagnetBPWM | inout | 112 | LVCMOS33 | IO_DATA[36]
Power LED Red | LEDPowerR | inout | 141 | LVCMOS33 | IO_DATA[37]
Power LED Green | LEDPowerG | inout | 140 | LVCMOS33 | IO_DATA[38]
Environment LED Red | LightRed | inout | 33 | LVCMOS33 | IO_DATA[39]
Environment LED White | LightWhite | inout | 34 | LVCMOS33 | IO_DATA[40]
Environment LED Green | LightGreen | inout | 35 | LVCMOS33 | IO_DATA[41]

## Registers
Register Map
Document Version |  | 1
Hardware Version |  | V3.00.00
Date |  | 25.05.2023
All registers have a base address located on the package GOLDI_MODULE_CONFIG. This can be changed to move the modules in case the configuration word width is changed.
Register Name | Address (Dec) | Address (Hex) | Default | Bit 7 | Bit 6 | Bit 5 | Bit 4 | Bit 3 | Bit 2 | Bit 1 | Bit 0
System Configuration | 1 | 0x01 | 0x00 | [7 empty] | ENC_rst
Sensor IO | 2 | 0x02 | 0x00 |  | Proximity | YTop | YBottom | YFront | YBack | XRight | XLeft
Error list 1 | 3 | 0x03 | 0x00 | error_7 | error_6 | error_5 | error_4 | error_3 | error_2 | error_1 | error_0
Error list 2 | 4 | 0x04 | 0x00 |  |  |  | error_12 | error_11 | error_10 | error_9 | error_8
GPIO0 Driver | 5 | 0x05 | 0x00 | [6 empty] | Out_enb | Data
GPIO1 Driver | 6 | 0x06 | 0x00 | [6 empty] | Out_enb | Data
X Encoder low | 7 | 0x07 | 0x00 | X_VAL[7:0]
X Encoder high | 8 | 0x08 | 0x00 | X_VAL[15:8]
Y Encoder low | 9 | 0x09 | 0x00 | Y_VAL[7:0]
Y Encoder high | 10 | 0x0A | 0x00 | Y_VAL[15:8]
X Motor Control | 11 | 0x0B | 0x00 | Pow_off |  |  |  |  | Stall | Dir1 | Dir0
X Motor Speed low | 12 | 0x0C | 0x00 | FRQ_VAL[7:0]
X Motor Speed high | 13 | 0x0D | 0x00 | FRQ_VAL[15:8]
X Motor SPI 0 | 14 | 0x0E | 0x00 | CONFIG_WORD[7:0]
X Motor SPI 1 | 15 | 0x0F | 0x00 | CONFIG_WORD[15:8]
X Motor SPI 2 | 16 | 0x10 | 0x07 | CONFIG_WORD[23:16]
Y Motor Control | 17 | 0x11 | 0x00 | Pow_off |  |  |  |  | Stall | Dir1 | Dir0
Y Motor Speed low | 18 | 0x12 | 0x00 | FRQ_VAL[7:0]
Y Motor Speed high | 19 | 0x13 | 0x00 | FRQ_VAL[15:8]
Y Motor SPI 0 | 20 | 0x14 | 0x00 | CONFIG_WORD[7:0]
Y Motor SPI 1 | 21 | 0x15 | 0x00 | CONFIG_WORD[15:8]
Y Motor SPI 2 | 22 | 0x16 | 0x00 | CONFIG_WORD[23:16]
Z Motor Control | 23 | 0x17 | 0x00 | [6 empty] | Out1 | Out2
Z Motor Speed | 24 | 0x18 | 0x00 | PWM[7:0]
Electromagnet Power | 25 | 0x19 | 0x00 | [7 empty] | mag_pow
Power LED Red | 26 | 0x1A | 0x00 | on/off | Blink_enb | Delay_on |  |  | Delay_off
Power LED Green | 27 | 0x1B | 0x00 | on/off | Blink_enb | Delay_on |  |  | Delay_off
Environment LED Red | 28 | 0x1C | 0x00 | on/off | Blink_enb | Delay_on |  |  | Delay_off
Environment LED White | 29 | 0x1D | 0x00 | on/off | Blink_enb | Delay_on |  |  | Delay_off
Environment LED Green | 30 | 0x1E | 0x00 | on/off | Blink_enb | Delay_on |  |  | Delay_off

## Error List
Error List
Error code | Error definition
error_0 | Sensors XLeft and XRight triggered
error_1 | Sensors YBack and YFront triggered
error_2 | Sensors ZBottom and ZTop triggered
error_3 | X motor actuated to the left while crane not in top position
error_4 | X motor actuated to the right while crane not in top position
error_5 | Y motor actuated to the back while crane not in top position
error_6 | Y motor actuated to the front while crane not in top position
error_7 | XLeft triggered and X motor actuated to the left
error_8 | XRight triggered and X motor actuated to the right
error_9 | YBack triggered and Y motor actuated to the back
error_10 | YFront triggered and Y motor actuated to the front
error_11 | ZBottom triggered and Z motor actuated to the bottom
error_12 | ZTop triggered and Z motor actuated to the top

## Stepper Motors
Stepper Motor utilization
General description
The stepper motors are driven by the TMC2660. The TMC2660 is a driver for two-phase stepper motors with multiple industrial features. The driver includes high-resolution microstepping, sensorless mechanical load measurement, load measurement, load-adaptive power optimization, and low-resonance chopper operation. It si operated through either a standard SPI interface of a STEP/DIRECTION interface.
Configuration process:
The TMC2660 requires setting configuration parameters and mode bits through the SPI interface before the motor can be driven. The SPI interface also allows reading back status values and bits.
The Axis Portal V2 hardware provides the TMC2660 with an initial configuration when the module is started. 5 SPI 24-bit transactions are performed automatically after initialization to write the data to the 5 registers of the TMC2660 and activate the TMC2660. The default values for the initial configuration are located in the GOLDI_MODULE_CONFIG module in the TMC2660_rom structure. Once the hardware is started a FIFO structure loads the data into the SPI transmitter until the module has been programmed. After this initial configuration, the module can be operated through the STEP/DIRECTION interface.
After the initial configuration, the TMC2660 data can be modified by the user mid-operation using the three SPI registers in the TMC2660_DRIVER. Given that the TMC2600 returns the same data regardless of the rewritten register, three registers are enough to efficiently communicate with the chip. The data is passed to the FIFO structure to queue the SPI transmitter. The SPI stream interface reacts to the write strobe of the lower register, meaning the FIFO structure is loaded with the register's data when the register "SPI 0" data is modified. The FIFO structure has been placed between the registers and SPI transmitter to allow the user to program up to 5 configuration words with the faster FPGA SPI interface without data losses.
STEP/DIRECTION interface (normal actuation of motor):
To drive the stepper motor the STEP/DIRECTION interface of the TMC2660 is used. This interface is operated by the lower three registers in the TMC2660_DRIVER (the "motor speed" and "motor control") registers.
The motor speed registers contain the step signal frequency expressed in Hertz and the motor control register have two direction dependent enable signals. (If both are active the Dir1 takes precedent) Additionally, the stall bit reads the StallGuard2 information of the TMC2660 and flags a stall of the stepper motor. The power off bit temporarily disables the TMC2660 and allows the stepper motor to rotate freely in case it has to be moved manually and should be activated before the FPGA reprogramming. The STEP/DIRECTION interface takes the speed value at the begining of the operation. To change the speed of the motor the driver must first be stopped.

## Model Map
Physical model reference map
Model Connectors
Crane
Status LEDS
Y-Axis
Actuation Map
|  |  | Direction | Condition
|  |  | x_neg ¦ left | X Motor -> Dir0
|  | X-Axis | x_pos ¦ right | X Motor -> Dir1
|  |  | y_neg ¦ back | Y Motor -> Dir0
| Z-Axis |  | y_pos ¦ front | Y Motor -> Dir1
|  |  | z_neg ¦ bottom | Z Motor -> Out2
|  |  | z_pos ¦ top | Z Motor -> Out1