## General
GOLDI Axis Portal V1
Document version: | 2
Release date: | 25.05.2023
Overview:
The GOLDI Axis Portal V1 is an FPGA-driven unit used to control the GOLDI Axis Portal V1 model. The FPGA system provides a standard interface for a microcontroller to control the model by writing data to the FPGA registers.
Calibration procedure:
The GOLDI Axis Portal V1 does not have an initialization or calibration process needed to operate correctly. The system can be used directly after initialization. However, it is recommended to drive the crane to the utmost left and back position and reset the encoders using the control register to get a reproducible encoder position value.
Operation:
The GOLDI Axis Portal V1 is operated by writing the corresponding values into the FPGA registers (See Register Table)

## SPI Communication
SPI Communication Protocol
The GOLDI Axis Portal V1 is configured through an SPI interface. The SPI interface allows the independent reading and writing of values from and into the registers of the model.
SPI Signals
The GOLDI Axis Portal V1 has four signals:
SPI0_SCLK |  | SPI clock
SPI0_MOSI |  | SPI serial data input
SPI0_MISO |  | SPI serial data output
SPI0_nCE0 |  | SPI chip select input (active low)
The module is enabled for an SPI transaction by a logic low on the chip select input nCE0. Bit transfer is synchronous to the bus clock SCLK, with the slave latching the data from MOSI on the rising edge of SCLK and driving data to MISO on the falling edge. The most significant bit is sent first. A minimum of 24 SCLK clock cycles is required for a bus transaction.
(CONFIGURATION_WORD[15:0] + DATA_WORD[7:0])
If more than 24 clocks are driven, the additional bits shifted into MOSI are assigned to increasing lower addresses. If a read transaction with 24+n*8 clocks is performed then the MISO shifts the data of the selected register and the registers with the addesses (adr-n). If a write transaction with 24+n*8 clocks is performed the MOSI shifts the data to the selected registers and the registers with the address (adr-n)
nCE0 must be low during the whole SPI transaction. When nCE0 goes high, the unfinished transaction is discarded. The MOSI data is latched once the DATA_WORD is transferred
The configuration word length is based on the value "BUS_ADDRESS_WIDTH" in the GOLDI_COMM_STANDARD package. This corresponds to the address width + 1 bit for the write enable flag. The data word length is based on the value "SYSTEM_DATA_WIDTH" in the GOLDI_COMM_STANDARD package. This value corresponds to the number of data bits
Default configuration for the GOLDI Axis Portal V1 model
BUS_ADDRESS_WIDTH |  |  | 15
SYSTEM_DATA_WIDTH |  |  | 8
Configuration Word [15:0] |  |  |  | Data Word[7:0]
Bit 15 | Bit [14:8] | Bit [7:0] |  | Bit [7:0]
WE | REGISTER_ADDRESS |  |  | DATA[MSBF]
0 | READ_ADDRESS[15:0] |  |  | [MOSI: dc] ¦ [MISO: Register data]
1 | WRITE_ADDRESS[15:0] |  |  | [MOSI: New data] ¦ [MISO: Register data]

## Pinout
GOLDI Axis Portal V1 hardware pinout
Control Unit Pinout
Hardware Pinout |  | FPGA System
Signal Name | Schematic Name | Pin Type | Pin Number | Pin Mode | Entity name
External FPGA Clock | ClockFPGA | in | 128 | LVCMOS33 | ClockFPGA
Reset | FPGA_nReset | in | 126 | LVCMOS33 | FPGA_nReset
SCLK | SPI0_SCLK | in | 138 | LVCMOS33 | SPI0_SCLK
MOSI | SPI0_MOSI | in | 133 | LVCMOS33 | SPI0_MOSI
MISO | SPI0_MISO | out | 139 | LVCMOS33 | SPI0_MISO
nCE | SPI0_nCE0 | in | 127 | LVCMOS33 | SPI0_nCE0
Multi-purpose GPIO0 | GPIO0 | inout | 125 | LVCMOS33 | IO_DATA[0]
Multi-purpose GPIO1 | GPIO1 | inout | 122 | LVCMOS33 | IO_DATA[1]
X-axis sensor left | InXLeft | inout | 83 | LVCMOS33 | IO_DATA[2]
X-axis sensor right | InXRight | inout | 84 | LVCMOS33 | IO_DATA[3]
X-axis sensor reference | InXRef | inout | 85 | LVCMOS33 | IO_DATA[4]
Y-axis sensor back | InYBack | inout | 87 | LVCMOS33 | IO_DATA[5]
Y-axis sensor front | InYFront | inout | 86 | LVCMOS33 | IO_DATA[6]
Y-axis sensor reference | InYRef | inout | 89 | LVCMOS33 | IO_DATA[7]
Z-axis sensor bottom | InZBottom | inout | 92 | LVCMOS33 | IO_DATA[8]
Z-axis sensor top | InZTop | inout | 91 | LVCMOS33 | IO_DATA[9]
Z-axis sensor proximity | InProximity | inout | 99 | LVCMOS33 | IO_DATA[10]
Encoder X channel A | InIncX_A | inout | 93 | LVCMOS33 | IO_DATA[11]
Encoder X channel B | InIncX_B | inout | 94 | LVCMOS33 | IO_DATA[12]
Encoder X channel I | InIncX_I | inout | 95 | LVCMOS33 | IO_DATA[13]
Encoder Y channel A | InIncY_A | inout | 96 | LVCMOS33 | IO_DATA[14]
Encoder Y channel B | InIncY_B | inout | 97 | LVCMOS33 | IO_DATA[15]
Encoder Y channel I | InIncY_I | inout | 98 | LVCMOS33 | IO_DATA[16]
X-axis motor enable | EnableDCX | inout | 100 | LVCMOS33 | IO_DATA[17]
X-axis motor out 1 | OutDCX_A | inout | 103 | LVCMOS33 | IO_DATA[18]
X-axis motor out 2 | OutDCX_B | inout | 104 | LVCMOS33 | IO_DATA[19]
Y-axis motor enable | EnableDCY | inout | 112 | LVCMOS33 | IO_DATA[20]
Y-axis motor out 1 | OutDCY_A | inout | 111 | LVCMOS33 | IO_DATA[21]
Y-axis motor out 2 | OutDCY_B | inout | 113 | LVCMOS33 | IO_DATA[22]
Z-axis motor enable | EnableDCZ | inout | 105 | LVCMOS33 | IO_DATA[23]
Z-axis motor out 1 | OutDCZ_A | inout | 106 | LVCMOS33 | IO_DATA[24]
Z-axis motor out 2 | OutDCZ_B | inout | 107 | LVCMOS33 | IO_DATA[25]
E-Magnet power on/off | EnableMagnet | inout | 109 | LVCMOS33 | IO_DATA[26]
E-Magnet out 1 | OutMagnet | inout | 110 | LVCMOS33 | IO_DATA[27]
Power LED Red | LEDPowerR | inout | 141 | LVCMOS33 | IO_DATA[28]
Power LED Green | LEDPowerG | inout | 140 | LVCMOS33 | IO_DATA[29]
Environment LED Red | LightRed | inout | 10 | LVCMOS33 | IO_DATA[30]
Environment LED White | LightWhite | inout | 11 | LVCMOS33 | IO_DATA[31]
Environment LED Green | LightGreen | inout | 12 | LVCMOS33 | IO_DATA[32]
Multi-purpose pin 0 | External 0 | inout | 73 | LVCMOS33 | IO_DATA[33]
Multi-purpose pin 1 | External 1 | inout | 74 | LVCMOS33 | IO_DATA[34]
Multi-purpose pin 2 | External 2 | inout | 75 | LVCMOS33 | IO_DATA[35]
Multi-purpose pin 3 | External 3 | inout | 76 | LVCMOS33 | IO_DATA[36]
Multi-purpose pin 4 | External 4 | inout | 77 | LVCMOS33 | IO_DATA[37]
Multi-purpose pin 5 | External 5 | inout | 78 | LVCMOS33 | IO_DATA[38]
Multi-purpose pin 6 | External 6 | inout | 81 | LVCMOS33 | IO_DATA[39]
Multi-purpose pin 7 | External 7 | inout | 82 | LVCMOS33 | IO_DATA[40]

## Register
Register Map
Document Version |  | 2
Hardware Version |  | V3.00.00
Date |  | 25.05.2023
All registers have a base address located on the package GOLDI_MODULE_CONFIG. This can be changed to move the modules in case the configuration word width is changed.
Register Name | Address (Dec) | Address (Hex) | Default | Bit 7 | Bit 6 | Bit 5 | Bit 4 | Bit 3 | Bit 2 | Bit 1 | Bit 0
System Configuration | 1 | 0x01 | 0x00 | [7 empty] | ENC_rst
Sensor IO high | 2 | 0x02 | 0x00 | InZFront | InZBottom | InYRef | InYFront | InYBack | InXRef | InXRight | InXLeft
Sensor IO low | 3 | 0x03 | 0x00 | [7 empty] | InProximity
Error list 1 | 4 | 0x04 | 0x00 | error_7 | error_6 | error_5 | error_4 | error_3 | error_2 | error_1 | error_0
Error list 2 | 5 | 0x05 | 0x00 | error_15 | error_14 | error_13 | error_12 | error_11 | error_10 | error_9 | error_8
Error list 3 | 6 | 0x06 | 0x00 |  | error_22 | error_21 | error_20 | error_19 | error_18 | error_17 | error_16
GPIO0 Driver | 7 | 0x07 | 0x00 | [6 empty] | Out_enb | Data
GPIO1 Driver | 8 | 0x08 | 0x00 | [6 empty] | Out_enb | Data
X Encoder low | 9 | 0x09 | 0x00 | X_VAL[7:0]
X Encoder high | 10 | 0x0A | 0x00 | X_VAL[15:8]
Z Encoder low | 11 | 0x0B | 0x00 | Y_VAL[7:0]
Z Encoder high | 12 | 0x0C | 0x00 | Y_VAL[15:8]
X Motor Direction | 13 | 0x0D | 0x00 | [6 empty] | right | left
X Motor Speed | 14 | 0x0E | 0x00 | PWM[7:0]
Y Motor Direction | 15 | 0x0F | 0x00 | [6 empty] | front | back
Y Motor Speed | 16 | 0x10 | 0x07 | PWM[7:0]
Z Motor Direction | 17 | 0x11 | 0x00 | [6 empty] | top | bottom
Z Motor Speed | 18 | 0x12 | 0x00 | PWM[7:0]
Electromagnet Power | 19 | 0x13 | 0x00 | [7 empty] | mag_pwr
Power LED Red | 20 | 0x14 | 0x00 | on/off | Blink_enb | Delay_on |  |  | Delay_off
Power LED Green | 21 | 0x15 | 0x00 | on/off | Blink_enb | Delay_on |  |  | Delay_off
Light Red | 22 | 0x16 | 0x00 | on/off | Blink_enb | Delay_on |  |  | Delay_off
Light White | 23 | 0x17 | 0x00 | on/off | Blink_enb | Delay_on |  |  | Delay_off
Light Green | 24 | 0x18 | 0x00 | on/off | Blink_enb | Delay_on |  |  | Delay_off

## Error List
Error List
Error code | Error definition
error_0 | Sensors X_left and X_right triggered
error_1 | Sensors X_left and X_ref triggered
error_2 | Sensors X_right and X_ref triggered
error_3 | Sensors Y_back and Y_front triggered
error_4 | Sensors Y_back and Y_ref triggered
error_5 | Sensors Y_front and Y_ref triggered
error_6 | Sensors Z_bottom and Z_top
error_7 | X_right and X_left simultaneously on
error_8 | Y_back and Y_front simultaneously on
error_9 | Z_bottom and Z_top simultaneously on
error_10 | X motor actuated left while crane not in top position
error_11 | X motor actuated right while crane not in top position
error_12 | Y motor actuated back while crane not in top position
error_13 | Y motor actuated front while crane not in top position
error_14 | Portal at outermost position and X_left
error_15 | Portal at outermost position and X_right
error_16 | Portal at outermost position and Y_back
error_17 | Portal at outermost position and Y_front
error_18 | Portal at outermost position and Z_bottom
error_19 | Portal at outermost position and Z_top
error_20 | X DC motor out channels inverted
error_21 | Y DC motor out channels inverted
error_22 | Z DC motor out channels inverted

## Model Map
Physical model reference map
Model Connectors
Crane
Status LEDS
Y-Axis
Actuation Map
|  |  | Direction | Condition
|  |  | x_neg ¦ left | X Motor -> Out2/left
|  | X-Axis | x_pos ¦ right | X Motor -> Out1/right
|  |  | y_neg ¦ back | Y Motor -> Out2/back
| Z-Axis |  | y_pos ¦ front | Y Motor -> Out1/front
|  |  | z_neg ¦ bottom | Z Motor -> Out2/bottom
|  |  | z_pos ¦ top | Z Motor -> Out1/top