## Pinout
High-Bay Warehouse Pinout
Hardware Pinout |  |  |  |  | FPGA System
Signal Name | Schematic Name | Pin Type | Pin Number | Pin Mode | Entity | Crossbar Right/External IO | Default Crossbar Left/Internal IO
Clock FPGA | ClockFPGA | in | 128 | LVCMOS33 | ClockFPGA | - | -
Reset | FPGA_nReset | in | 126 | LVCMOS33 | FPGA_nReset | - | -
SCLK | SPI0_SCLK | out | 138 | LVCMOS33 | SPI0_SCLK | - | -
MOSI | SPI0_MOSI | out | 133 | LVCMOS33 | SPI0_MOSI | - | -
MISO | SPI0_MISO | in | 139 | LVCMOS33 | SPI0_MISO | - | -
nCE | SPI0_nCE0 | out | 127 | LVCMOS33 | SPI0_nCE0 | - | -
GPIO0 | CMGPIO0 | inout | 125 | LVCMOS33 | IO_DATA[0] | 0 | 0
GPIO1 | CMGPIO1 | inout | 122 | LVCMOS33 | IO_DATA[1] | 1 | 1
X-Axis Limit Left | Stepper0_LSDir0 | inout | 84 | LVCMOS33 | IO_DATA[2] | 2 | 2
X-Axis Limit Right | Stepper0_LSDir1 | inout | 85 | LVCMOS33 | IO_DATA[3] | 3 | 3
Y-Axis Limit Outside | HBridge0A_LS | inout | 15 | LVCMOS33 | IO_DATA[4] | 4 | 4
Y-Axis Limit Inside | HBridge0B_LS | inout | 17 | LVCMOS33 | IO_DATA[5] | 5 | 5
Z-Axis Limit Bottom | Stepper1_LSDir1 | inout | 92 | LVCMOS33 | IO_DATA[6] | 6 | 6
Z-Axis Limit Top | Stepper1_LSDir0 | inout | 91 | LVCMOS33 | IO_DATA[7] | 7 | 7
Inductive sensor signal | Input7 | inout | 57 | LVCMOS33 | IO_DATA[8] | 8 | 8
Encoder X Channel A | Stepper0_EncA | inout | 87 | LVCMOS33 | IO_DATA[9] | 9 | 9
Encoder X Channel B | Stepper0_EncB | inout | 89 | LVCMOS33 | IO_DATA[10] | 10 | 10
Encoder X Channel I | Stepper0_EncI | inout | 86 | LVCMOS33 | IO_DATA[11] | 11 | 11
Encoder Z Channel A | Stepper1_EncA | inout | 104 | LVCMOS33 | IO_DATA[12] | 12 | 12
Encoder Z Channel B | Stepper1_EncB | inout | 105 | LVCMOS33 | IO_DATA[13] | 13 | 13
Encoder Z Channel I | Stepper1_EncI | inout | 106 | LVCMOS33 | IO_DATA[14] | 14 | 14
X Motor Clock | Stepper0_CLK | inout | 78 | LVCMOS33 | IO_DATA[15] | 15 | 15
X Motor Enable | Stepper0_ENN | inout | 77 | LVCMOS33 | IO_DATA[16] | 16 | 16
X Motor Stall Guard | Stepper0_SG | inout | 83 | LVCMOS33 | IO_DATA[17] | 17 | 17
X Motor Step | Stepper0_STEP | inout | 81 | LVCMOS33 | IO_DATA[18] | 18 | 18
X Motor Direction | Stepper0_DIR | inout | 82 | LVCMOS33 | IO_DATA[19] | 19 | 19
X Motor Spi nCS | Stepper0_nCS | inout | 76 | LVCMOS33 | IO_DATA[20] | 20 | 20
X Motor Spi SCLK | Stepper0_SCK | inout | 75 | LVCMOS33 | IO_DATA[21] | 21 | 21
X Motor Spi MOSI | Stepper0_MOSI | inout | 74 | LVCMOS33 | IO_DATA[22] | 22 | 22
X Motor Spi MISO | Stepper0_MISO | inout | 73 | LVCMOS33 | IO_DATA[23] | 23 | 23
Y Motor Enable | HBridge0AB_Enable | inout | 1 | LVCMOS33 | IO_DATA[24] | 24 | 24
Y Motor Out Left | HBridge0A_PWM | inout | 2 | LVCMOS33 | IO_DATA[25] | 25 | 25
Y Motor Out Right | HBridge0B_PWM | inout | 6 | LVCMOS33 | IO_DATA[26] | 26 | 26
Z Motor Clock | Stepper1_CLK | inout | 103 | LVCMOS33 | IO_DATA[27] | 27 | 27
Z Motor Enable | Stepper1_ENN | inout | 100 | LVCMOS33 | IO_DATA[28] | 28 | 28
Z Motor Stall Guard | Stepper1_SG | inout | 95 | LVCMOS33 | IO_DATA[29] | 29 | 29
Z Motor Step | Stepper1_STEP | inout | 93 | LVCMOS33 | IO_DATA[30] | 30 | 30
Z Motor Direction | Stepper1_DIR | inout | 94 | LVCMOS33 | IO_DATA[31] | 31 | 31
Z Motor Spi nCS | Stepper1_nCS | inout | 99 | LVCMOS33 | IO_DATA[32] | 32 | 32
Z Motor Spi SCLK | Stepper1_SCK | inout | 98 | LVCMOS33 | IO_DATA[33] | 33 | 33
Z Motor Spi MOSI | Stepper1_MOSI | inout | 97 | LVCMOS33 | IO_DATA[34] | 34 | 34
Z Motor Spi MISO | Stepper1_MISO | inout | 96 | LVCMOS33 | IO_DATA[35] | 35 | 35
LED Power Red | LEDPowerR | inout | 141 | LVCMOS33 | IO_DATA[36] | 36 | 36
LED Power Green | LEDPowerG | inout | 140 | LVCMOS33 | IO_DATA[37] | 37 | 37
Environment Light Red | LightRed | inout | 33 | LVCMOS33 | IO_DATA[38] | 38 | 38
Environment Light White | LightWhite | inout | 34 | LVCMOS33 | IO_DATA[39] | 39 | 39
Environment Light Green | LightGreen | inout | 35 | LVCMOS33 | IO_DATA[40] | 40 | 40

## Registers
Register Map
Document Version |  | 1
Hardware Version |  | V2.00.00
Date |  | 30.04.2023
All registers have a base address located on the package GOLDI_MODULE_CONFIG. This can be changed to move the modules in case the configuration word width is changed.
Register Name | Address (Dec) | Address (Hex) | Default | Bit 7 | Bit 6 | Bit 5 | Bit 4 | Bit 3 | Bit 2 | Bit 1 | Bit 0
System Configuration | 1 | 0x01 | 0x00 | [6 empty] | ENC_rst | BUS_sel
Sensors: model | 2 | 0x02 | 0x00 |  | inductive | z_top | z_bottom | y_inside | y_outside | x_right | x_left
Sensors: virtual low | 3 | 0x03 | 0x00 | virtual_x[8] | virtual_x[7] | virtual_x[6] | virtual_x[5] | virtual_x[4] | virtual_x[3] | virtual_x[2] | virtual_x[1]
Sensors: virtual high | 4 | 0x04 | 0x00 |  | virtual_z[5] | virtual_z[4] | virtual_z[3] | virtual_z[2] | virtual_z[1] | virtual_x[10] | virtual_x[9]
Error list 1 | 5 | 0x05 | 0x00 | [7 empty] | error_0
Error list 2 | 6 | 0x06 | 0x00
GPIO0 Driver | 7 | 0x07 | 0x00 | [6 empty] | Out_enb | Data
GPIO1 Driver | 8 | 0x08 | 0x00 | [6 empty] | Out_enb | Data
X Encoder low | 9 | 0x09 | 0x00 | X_VAL[7:0]
X Encoder high | 10 | 0x0A | 0x00 | X_VAL[15:8]
Z Encoder low | 11 | 0x0B | 0x00 | Z_VAL[7:0]
Z Encoder high | 12 | 0x0C | 0x00 | Z_VAL[15:8]
X Motor Control | 13 | 0x0D | 0x00 | Pow_off |  |  |  |  | Stall | Dir1 | Dir0
X Motor Speed | 14 | 0x0E | 0x00 | FRQ_VAL[7:0]
X Motor Speed | 15 | 0x0F | 0x00 | FRQ_VAL[15:8]
X Motor SPI 0 | 16 | 0x10 | 0x07 | CONFIG_WORD[7:0]
X Motor SPI 1 | 17 | 0x11 | 0x00 | CONFIG_WORD[15:8]
X Motor SPI 2 | 18 | 0x12 | 0x00 | CONFIG_WORD[23:16]
Y Motor Direction | 19 | 0x13 | 0x00 | [6 empty] | Y_Inside | Y_Outside
Y Motor Speed | 20 | 0x14 | 0x00 | PWM[7:0]
Z Motor Control | 21 | 0x15 | 0x00 | Pow_off |  |  |  |  | Stall | Dir1 | Dir0
Z Motor Speed | 22 | 0x16 | 0x00 | FRQ_VAL[7:0]
Z Motor Speed | 23 | 0x17 | 0x00 | FRQ_VAL[15:8]
Z Motor SPI 0 | 24 | 0x18 | 0x07 | CONFIG_WORD[7:0]
Z Motor SPI 1 | 25 | 0x19 | 0x00 | CONFIG_WORD[15:8]
Z Motor SPI 2 | 26 | 0x20 | 0x00 |  |  |  |  | CONFIG_WORD[19:16]
Power LED Red | 27 | 0x21 | 0x00 | on/off | Blink_enb | Delay_on |  |  | Delay_off
Power LED Green | 28 | 0x22 | 0x00 | on/off | Blink_enb | Delay_on |  |  | Delay_off
Environment Light Red | 29 | 0x23 | 0x00 | on/off | Blink_enb | Delay_on |  |  | Delay_off
Environment Light White | 30 | 0x24 | 0x00 | on/off | Blink_enb | Delay_on |  |  | Delay_off
Environment Light Green | 31 | 0x25 | 0x00 | on/off | Blink_enb | Delay_on |  |  | Delay_off

## Error List
Error code | Error definition
error_0 | Limit sensors left and right active
error_1 | Limit sensors y-Outside and y-Inside active
error_2 | Limit sensors bottom and top active
error_3 | Motor x drive to left active and limit left active
error_4 | Motor x drive to right active and limit right active
error_5 | Motor y drive to outside active and limit outside active
error_6 | Motor y drive to inside active and limit inside active
error_7 | Motor z drive to bottom active and limit bottom active
error_8 | Motor z drive to top active and limit top active
error_9 | Crane out of the horizontal virtual box in the left limit
error_10 | Crane out of the horizontal virtual box in the right limit
error_11 | Crane out of the vertical virtual box in the bottom limit
error_12 | Crane out of the vertical virtual box in the top limit

## SPI Protocol
Communication Protocol
The GOLDI_ControlUnit_IO_FPGA requires configuration parameters through the SPI interface to operate. The SPI interface allows reading and writing values into the dynamic registers of the model.
Bus Signals
The GOLDI_ControlUnit_IO_FPGA has four signals:
SPI0_SCLK: bus clock input
SPI0_MOSI: serial data input
SPI0_MISO: serial data output
SPI0_nCE0: chip select input (active low)
The module is enabled for an SPI transaction by a low on the chip select input nCE0. Bit transfer is synchronous to the bus clock SCLK, with the slave latching the data from MOSI on the rising edge of SCLK and driving data to MISO on the falling edge. The most significant bit is sent first. A minimum of 16 SCLK clock cycles is required for a bus transaction (CONFIGURATION_WORD[7:0]+DATA_WORD[7:0].
If more than 16 clocks are driven, the additional bits shifted into MOSI are assigned to increasing lower addresses. If a read transaction with 16 + n*8 clocks is performed then the MISO shifts the data of the selected register and the registers with the address (adr-n). If a write transaction with 16 + n*8 clocks is performed the MOSI shifts the data to the selected registers and the registers with the address (adr-n).
nCE0 must be low during the whole bus transaction. When nCE0 goes high, the unfinished transaction is discarded. The MOSI data is latched once the DATA_WORD is transfered
The configuration word length is based on the value "BUS_ADDRESS_WIDTH" in the GOLDI_COMM_STANDARD package. This corresponds to the address width + 1 bit for write enable. The data word length is based on the value "SYSTEM_DATA_WIDTH" in the GOLDI_COMM_STANDARD package. This value corresponds to the number of data bits
Default configuration for the GOLDI_ControlUnit_IO_FPGA model
BUS_ADDRESS_WIDTH |  |  | 7
SYSTEM_DATA_WIDTH |  |  | 8
Configuration Word [7:0] | [7 empty] | Data Word[7:0]
Bit7 | Bit 6 | Bit 5 | Bit 4 | Bit 3 | Bit 2 | Bit 1 | Bit 0 | Byte 0
WE | REGISTER_ADDRESS | [6 empty] | DATA[MSBF]
0 | READ_ADDRESS[6:0] | [6 empty] | [MOSI: dc] ¦ [MISO: Register data]
1 | WRITE_ADDRESS[6:0] | [6 empty] | [MOSI: New data] ¦ [MISO: Register data]

## Map
Physical model reference map
Model connectors
| Stepper0 |  |  | Stepper1
DC_Motor
Y-Axis
Status LEDs
X-Axis
Actuation Map
Z-Axis |  | Direction | Condition
|  | x_neg ¦ left | Stepper0 -> Dir0
|  | x_pos ¦ right | Stepper0 -> Dir1
|  | y_neg ¦ Outside | DC -> Outside
|  | y_pos ¦ Inside | DC -> Inside
|  | z_neg ¦ bottom | Stepper1 -> Dir0
|  | z_pos ¦ top | Stepper1 -> Dir1