## Control Unit Description
GOLDI Control Unit IO
Document version: |  |  | 1
Release date: |  |  | 12.10.2023
Overview:
The GOLDI Control Unit IO is an FPGA-driven unit used to emulate the normal functions found in a microcontroller. The current version of the Control Unit implements the IO functions of a microcontroller: input mode, output mode, and analog output (PWM). An SPI interface is used to interact with the system and provide the configuration needed to drive the output modes. Additionally, the system uses crossbar structures to multiplex and demultiplex IO DSP modules.
Architecture:
Pin Bank diagramm
| SPI | DSP Module 1
Crossbar Structure
|  | DSP Module 2 |  |  | FPGA Pins
.
.
.
.
.
DSP Module #n-1
DSP Module #n
The Control Unit is distributed into IO banks which consist of 8 IO pins from the FPGA, a crossbar structure and a number of modules used to generate and process the IO signals. The modules are configured through the SPI interface. The crossbar structure allows the FPGA pins to perform multiple functions by multiplexing and demultiplexing the modules inputs and outputs associated with the bank. The control unit has a total of 8 banks and a total of 64 pins.

## SPI Communication
SPI Communication Protocol
The GOLDI Control Unit IO is configured through an SPI interface. The SPI interface allows the reading and writing of values form and into the dynamic registers of the model.
SPI Signals
The GOLDI Control Unit has four signals:
SPI0_SCLK |  | SPI clock
SPI0_MOSI |  | SPI serial data input
SPI0_MISO |  | SPI serial data output
SPI0_nCE0 |  | SPI chip select input (active low)
The module is enabled for an SPI transaction by a logic low on the chip select input nCE0. Bit transfer is synchronous to the bus clock SCLK, with the slave latching the data from MOSI on the rising edge of SCLK and driving data to MISO on the falling edge. The most significant bit is sent first. A minimum of 24 SCLK clock cycles is required for a bus transaction.
(CONFIGURATION_WORD[15:0] + DATA_WORD[7:0])
If more than 24 clocks are driven, the additional bits shifted into MOSI are assigned to increasing lower addresses. If a read transaction with 24+n*8 clocks is performed then the MISO shifts the data of the selected register and the registers with the addesses (adr-n). If a write transaction with 24+n*8 clocks is performed the MOSI shifts the data to the selected registers and the registers with the address (adr-n)
nCE0 must be low during the whole SPI transaction. When nCE0 goes high, the unfinished transaction is discarded. The MOSI data is latched once the DATA_WORD is transferred
The configuration word length is based on the value "BUS_ADDRESS_WIDTH" in the GOLDI_COMM_STANDARD package. This corresponds to the address width + 1 bit for the write enable flag. The data word length is based on the value "SYSTEM_DATA_WIDTH" in the GOLDI_COMM_STANDARD package. This value corresponds to the number of data bits
Default configuration for the GOLDI Control Unit model
BUS_ADDRESS_WIDTH |  |  | 15
SYSTEM_DATA_WIDTH |  |  | 8
Configuration Word [15:0] |  |  |  | Data Word[7:0]
Bit 15 | Bit [14:8] | Bit [7:0] |  | Bit [7:0]
WE | REGISTER_ADDRESS |  |  | DATA[MSBF]
0 | READ_ADDRESS[15:0] |  |  | [MOSI: dc] ¦ [MISO: Register data]
1 | WRITE_ADDRESS[15:0] |  |  | [MOSI: New data] ¦ [MISO: Register data]

## Pinout
GOLDI Control Unit hardware pinout
Control Unit Pinout
Hardware Pinout |  | FPGA System
Signal Name | Schematic Name | Pin Type | Pin Number | Pin Mode | Entity name | Bank Number
System clock | ClockFPGA | in | 128 | LVCMOS33 | ClockFGPA
FPGA reset | FPGA_nReset | in | 3 | LVCMOS33 | FPGA_nReset
FPGA SCLK | SPI0_SCLK | in | 9 | LVCMOS33 | SPI0_SCLK
FPGA nCS | SPI0_nCE0 | in | 4 | LVCMOS33 | SPI0_nCE0
FPGA MOSI | SPI0_MOSI | in | 6 | LVCMOS33 | SPI0_MOSI
FPGA MISO | SPI0_MISO | out | 10 | LVCMOS33 | SPI0_MISO
Control Unit IO Pin 0 | IO_0 | inout | 14 | LVCMOS33 | IO_DATA[1] | Bank 1
Control Unit IO Pin 1 | IO_1 | inout | 13 | LVCMOS33 | IO_DATA[2]
Control Unit IO Pin 2 | IO_2 | inout | 20 | LVCMOS33 | IO_DATA[3]
Control Unit IO Pin 3 | IO_3 | inout | 19 | LVCMOS33 | IO_DATA[4]
Control Unit IO Pin 4 | IO_4 | inout | 32 | LVCMOS33 | IO_DATA[5]
Control Unit IO Pin 5 | IO_5 | inout | 31 | LVCMOS33 | IO_DATA[6]
Control Unit IO Pin 6 | IO_6 | inout | 26 | LVCMOS33 | IO_DATA[7]
Control Unit IO Pin 7 | IO_7 | inout | 25 | LVCMOS33 | IO_DATA[8]
Control Unit IO Pin 8 | IO_8 | inout | 17 | LVCMOS33 | IO_DATA[9] | Bank 2
Control Unit IO Pin 9 | IO_9 | inout | 15 | LVCMOS33 | IO_DATA[10]
Control Unit IO Pin 10 | IO_10 | inout | 22 | LVCMOS33 | IO_DATA[11]
Control Unit IO Pin 11 | IO_11 | inout | 21 | LVCMOS33 | IO_DATA[12]
Control Unit IO Pin 12 | IO_12 | inout | 28 | LVCMOS33 | IO_DATA[13]
Control Unit IO Pin 13 | IO_13 | inout | 27 | LVCMOS33 | IO_DATA[14]
Control Unit IO Pin 14 | IO_14 | inout | 24 | LVCMOS33 | IO_DATA[15]
Control Unit IO Pin 15 | IO_15 | inout | 23 | LVCMOS33 | IO_DATA[16]
Control Unit IO Pin 16 | IO_16 | inout | 34 | LVCMOS33 | IO_DATA[17] | Bank 3
Control Unit IO Pin 17 | IO_17 | inout | 33 | LVCMOS33 | IO_DATA[18]
Control Unit IO Pin 18 | IO_18 | inout | 40 | LVCMOS33 | IO_DATA[19]
Control Unit IO Pin 19 | IO_19 | inout | 39 | LVCMOS33 | IO_DATA[20]
Control Unit IO Pin 20 | IO_20 | inout | 61 | LVCMOS33 | IO_DATA[21]
Control Unit IO Pin 21 | IO_21 | inout | 60 | LVCMOS33 | IO_DATA[22]
Control Unit IO Pin 22 | IO_22 | inout | 44 | LVCMOS33 | IO_DATA[23]
Control Unit IO Pin 23 | IO_23 | inout | 45 | LVCMOS33 | IO_DATA[24]
Control Unit IO Pin 24 | IO_24 | inout | 38 | LVCMOS33 | IO_DATA[25] | Bank 4
Control Unit IO Pin 25 | IO_25 | inout | 35 | LVCMOS33 | IO_DATA[26]
Control Unit IO Pin 26 | IO_26 | inout | 42 | LVCMOS33 | IO_DATA[27]
Control Unit IO Pin 27 | IO_27 | inout | 41 | LVCMOS33 | IO_DATA[28]
Control Unit IO Pin 28 | IO_28 | inout | 59 | LVCMOS33 | IO_DATA[29]
Control Unit IO Pin 29 | IO_29 | inout | 58 | LVCMOS33 | IO_DATA[30]
Control Unit IO Pin 30 | IO_30 | inout | 47 | LVCMOS33 | IO_DATA[31]
Control Unit IO Pin 31 | IO_31 | inout | 48 | LVCMOS33 | IO_DATA[32]
Control Unit IO Pin 32 | IO_32 | inout | 69 | LVCMOS33 | IO_DATA[33] | Bank 5
Control Unit IO Pin 33 | IO_33 | inout | 68 | LVCMOS33 | IO_DATA[34]
Control Unit IO Pin 34 | IO_34 | inout | 63 | LVCMOS33 | IO_DATA[35]
Control Unit IO Pin 35 | IO_35 | inout | 62 | LVCMOS33 | IO_DATA[36]
Control Unit IO Pin 36 | IO_36 | inout | 83 | LVCMOS33 | IO_DATA[37]
Control Unit IO Pin 37 | IO_37 | inout | 82 | LVCMOS33 | IO_DATA[38]
Control Unit IO Pin 38 | IO_38 | inout | 93 | LVCMOS33 | IO_DATA[39]
Control Unit IO Pin 39 | IO_39 | inout | 92 | LVCMOS33 | IO_DATA[40]
Control Unit IO Pin 40 | IO_40 | inout | 71 | LVCMOS33 | IO_DATA[41] | Bank 6
Control Unit IO Pin 41 | IO_41 | inout | 70 | LVCMOS33 | IO_DATA[42]
Control Unit IO Pin 42 | IO_42 | inout | 67 | LVCMOS33 | IO_DATA[43]
Control Unit IO Pin 43 | IO_43 | inout | 65 | LVCMOS33 | IO_DATA[44]
Control Unit IO Pin 44 | IO_44 | inout | 81 | LVCMOS33 | IO_DATA[45]
Control Unit IO Pin 45 | IO_45 | inout | 78 | LVCMOS33 | IO_DATA[46]
Control Unit IO Pin 46 | IO_46 | inout | 91 | LVCMOS33 | IO_DATA[47]
Control Unit IO Pin 47 | IO_47 | inout | 89 | LVCMOS33 | IO_DATA[48]
Control Unit IO Pin 48 | IO_48 | inout | 95 | LVCMOS33 | IO_DATA[49] | Bank 7
Control Unit IO Pin 49 | IO_49 | inout | 94 | LVCMOS33 | IO_DATA[50]
Control Unit IO Pin 50 | IO_50 | inout | 85 | LVCMOS33 | IO_DATA[51]
Control Unit IO Pin 51 | IO_51 | inout | 84 | LVCMOS33 | IO_DATA[52]
Control Unit IO Pin 52 | IO_52 | inout | 103 | LVCMOS33 | IO_DATA[53]
Control Unit IO Pin 53 | IO_53 | inout | 100 | LVCMOS33 | IO_DATA[54]
Control Unit IO Pin 54 | IO_54 | inout | 107 | LVCMOS33 | IO_DATA[55]
Control Unit IO Pin 55 | IO_55 | inout | 106 | LVCMOS33 | IO_DATA[56]
Control Unit IO Pin 56 | IO_56 | inout | 97 | LVCMOS33 | IO_DATA[57] | Bank 8
Control Unit IO Pin 57 | IO_57 | inout | 96 | LVCMOS33 | IO_DATA[58]
Control Unit IO Pin 58 | IO_58 | inout | 87 | LVCMOS33 | IO_DATA[59]
Control Unit IO Pin 59 | IO_59 | inout | 86 | LVCMOS33 | IO_DATA[60]
Control Unit IO Pin 60 | IO_60 | inout | 99 | LVCMOS33 | IO_DATA[61]
Control Unit IO Pin 61 | IO_61 | inout | 98 | LVCMOS33 | IO_DATA[62]
Control Unit IO Pin 62 | IO_62 | inout | 105 | LVCMOS33 | IO_DATA[63]
Control Unit IO Pin 63 | IO_63 | inout | 104 | LVCMOS33 | IO_DATA[64]
Power LED Red | LEDPowerR | out | 109 | LVCMOS33 | IO_DATA[65]
Power LED Green | LEDPowerG | out | 110 | LVCMOS33 | IO_DATA[66]

## Registers
Control Unit Register Map
Document Version |  |  | 1
Hardware Version: |  |  | V3.00.00
Release date |  |  | 12.05.2023
Register groups have a base address located in the package GOLDI_MODULE_CONFIG. This base address can be changed to reorganize the registers and modules
Register Name | Address (Dec) | Address (Hex) | Default | Bit 7 | Bit 6 | Bit 5 | Bit 4 | Bit 3 | Bit 2 | Bit 1 | Bit 0
System Configuration | 1 | 0x01 | 0x30
GPIO Driver 0 | 2 | 0x02 | 0x00 | [6 empty] | Out_enb | Data
GPIO Driver 1 | 3 | 0x03 | 0x00 | [6 empty] | Out_enb | Data
. |  |  |  | .
. |  |  |  | .
. |  |  |  | .
GPIO Driver 63 | 65 | 0x41 | 0x00 | [6 empty] | Out_enb | Data
PWM Driver 0 | 66 | 0x42 | 0x00 | PWM[7:0]
PWM Driver 1 | 67 | 0x43 | 0x00 | PWM[7:0]
. |  |  |  | .
. |  |  |  | .
. |  |  |  | .
PWM Driver 15 | 81 | 0x51 | 0x00 | PWM[7:0]
Power LED Red | 82 | 0x52 | 0x00 | on/off | Blink_enb | Delay_on |  |  | Delay_off
Power LED Green | 83 | 0x53 | 0x00 | on/off | Blink_enb | Delay_on |  |  | Delay_off

## Crossbar Operation
Crossbar Operation
The GOLDI Control Unit IO uses a crossbar structure associated with each bank to multiplex and demultiplex the IO signals from and into different modules. This increases the functionality of the board and provides each pin with multiple modes. The crossbar structure uses the SPI interface to configure the pins.
Crossbar selection
The GOLDI Control Unit has a total of 8 crossbar structures corresponding to each pin bank. The "selected_bus" byte in the control register 0x01 must be selected to choose a crossbar structure to read or modify. Once a structure is selected the SPI-transmitted data is interpreted differently.
READ_ADDRESS |  | Read right crossbar pin address #Pin+2 configuration
WRITE_ADDRESS |  | Write right crossbar pin address #Pin+2 configuration
READ_DATA |  | Associated left crossbar pin read
WRITE_DATA |  | New associated left crossbar pin written
The module is enabled for an SPI transaction by a logic low on the chip select input nCE0. Bit transfer is synchronous to the bus clock SCLK, with the slave latching the data from MOSI on the rising edge of SCLK and driving data to MISO on the falling edge. The most significant bit is sent first. A minimum of 24 SCLK clock cycles is required for a bus transaction.
(CONFIGURATION_WORD[15:0] + DATA_WORD[7:0])
If more than 24 clocks are driven, the additional bits shifted into MOSI are assigned to increasing lower pins. If a read transaction with 24+n*8 clocks is performed then the MISO shifts the data of the selected pins and the pins (#Pin - n). If a write transaction with 24+n*8 clocks is performed the MOSI shifts the data to the selected pin and the pins (#Pin - n)
nCE0 must be low during the whole SPI transaction. When nCE0 goes high, the unfinished transaction is discarded. The MOSI data is latched once the DATA_WORD is transferred
The configuration word length is based on the value "BUS_ADDRESS_WIDTH" in the GOLDI_COMM_STANDARD package. This corresponds to the address width + 1 bit for the write enable flag. The data word length is based on the value "SYSTEM_DATA_WIDTH" in the GOLDI_COMM_STANDARD package. This value corresponds to the number of data bits
Default configuration for the GOLDI Control Unit model
BUS_ADDRESS_WIDTH |  |  | 15
SYSTEM_DATA_WIDTH |  |  | 8
Crossbar default dimensions
Left crossbar size |  |  | 10
Right crossbar size |  |  | 8
Configuration Word [15:0] |  |  |  | Data Word[7:0]
Bit 15 | Bit [14:8] | Bit [7:0] |  | Bit [7:0]
WE | RIGHT_PIN_ADDRES |  |  | DATA[MSBF]
0 | RIGHT_PIN_NUMBER + 2 |  |  | [MOSI: dc] ¦ [MISO: Left pin associated]
1 | RIGHT_PIN_NUMBER + 2 |  |  | [MOSI: New left pin] ¦ [MISO: Left pin associated]
Example:
To change the right pin #7 in bank 1 originally associated with the GPIO Driver 7 module to the PWM Driver 0 the following steps are needed
1. Select bank 1 crossbar by writing x"01" to the control register -> SPI [ x"0001" / x"01"]
2. Calculate pin address by adding 2 to the right crossbar pin number -> #Pin(7) + 2 = 9
3. Look up left crossbar pin in bank 1 associated with PWM Driver 0 -> #Pin(8)
4. SPI write transaction with the right pin address and left pin number -> SPI [x"0009" / x"08"]
5. Select normal operation by writing x"00" to the control register -> SPI [x"0001" / x"00"]

## Bank Organization
Bank Pinout
Bank 1 [selected_bus = x"1"]
Module Name | Address (Dec) | Address (Hex) | CB - Left pin | CB - Right Pin | FPGA Pin
GPIO Driver 0 | 2 | 0x02 | 0 | 0 | 0
GPIO Driver 1 | 3 | 0x03 | 1 | 1 | 1
GPIO Driver 2 | 4 | 0x04 | 2 | 2 | 2
GPIO Driver 3 | 5 | 0x05 | 3 | 3 | 3
GPIO Driver 4 | 6 | 0x06 | 4 | 4 | 4
GPIO Driver 5 | 7 | 0x07 | 5 | 5 | 5
GPIO Driver 6 | 8 | 0x08 | 6 | 6 | 6
GPIO Driver 7 | 9 | 0x09 | 7 | 7 | 7
PWM Driver 0 | 66 | 0x42 | 8 | -
PWM Driver 1 | 67 | 0x43 | 9 | -
Bank 2 [selected_bus = x"2"]
Module Name | Address (Dec) | Address (Hex) | CB - Left pin | CB - Right Pin | FPGA Pin
GPIO Driver 8 | 10 | 0x0A | 0 | 0 | 8
GPIO Driver 9 | 11 | 0x0B | 1 | 1 | 9
GPIO Driver 10 | 12 | 0x0C | 2 | 2 | 10
GPIO Driver 11 | 13 | 0x0D | 3 | 3 | 11
GPIO Driver 12 | 14 | 0x0E | 4 | 4 | 12
GPIO Driver 13 | 15 | 0x0F | 5 | 5 | 13
GPIO Driver 14 | 16 | 0x10 | 6 | 6 | 14
GPIO Driver 15 | 17 | 0x11 | 7 | 7 | 15
PWM Driver 2 | 68 | 0x44 | 8 | -
PWM Driver 3 | 69 | 0x45 | 9 | -
Bank 3 [selected_bus = x"3"]
Module Name | Address (Dec) | Address (Hex) | CB - Left pin | CB - Right Pin | FPGA Pin
GPIO Driver 16 | 18 | 0x12 | 0 | 0 | 16
GPIO Driver 17 | 19 | 0x13 | 1 | 1 | 17
GPIO Driver 18 | 20 | 0x14 | 2 | 2 | 18
GPIO Driver 19 | 21 | 0x15 | 3 | 3 | 19
GPIO Driver 20 | 22 | 0x16 | 4 | 4 | 20
GPIO Driver 21 | 23 | 0x17 | 5 | 5 | 21
GPIO Driver 22 | 24 | 0x18 | 6 | 6 | 22
GPIO Driver 23 | 25 | 0x19 | 7 | 7 | 23
PWM Driver 4 | 70 | 0x46 | 8 | -
PWM Driver 5 | 71 | 0x47 | 9 | -
Bank 4 [selected_bus = x"4"]
Module Name | Address (Dec) | Address (Hex) | CB - Left pin | CB - Right Pin | FPGA Pin
GPIO Driver 24 | 26 | 0x1A | 0 | 0 | 24
GPIO Driver 25 | 27 | 0x1B | 1 | 1 | 25
GPIO Driver 26 | 28 | 0x1C | 2 | 2 | 26
GPIO Driver 27 | 29 | 0x1D | 3 | 3 | 27
GPIO Driver 28 | 30 | 0x1E | 4 | 4 | 28
GPIO Driver 29 | 31 | 0x1F | 5 | 5 | 29
GPIO Driver 30 | 32 | 0x20 | 6 | 6 | 30
GPIO Driver 31 | 33 | 0x21 | 7 | 7 | 31
PWM Driver 6 | 72 | 0x48 | 8 | -
PWM Driver 7 | 73 | 0x49 | 9 | -
Bank 5 [selected_bus = x"5"]
Module Name | Address (Dec) | Address (Hex) | CB - Left pin | CB - Right Pin | FPGA Pin
GPIO Driver 32 | 34 | 0x22 | 0 | 0 | 32
GPIO Driver 33 | 35 | 0x23 | 1 | 1 | 33
GPIO Driver 34 | 36 | 0x24 | 2 | 2 | 34
GPIO Driver 35 | 37 | 0x25 | 3 | 3 | 35
GPIO Driver 36 | 38 | 0x26 | 4 | 4 | 36
GPIO Driver 37 | 39 | 0x27 | 5 | 5 | 37
GPIO Driver 38 | 40 | 0x28 | 6 | 6 | 38
GPIO Driver 39 | 41 | 0x29 | 7 | 7 | 39
PWM Driver 8 | 74 | 0x4A | 8 | -
PWM Driver 9 | 75 | 0x4B | 9 | -
Bank 6 [selected_bus = x"6"]
Module Name | Address (Dec) | Address (Hex) | CB - Left pin | CB - Right Pin | FPGA Pin
GPIO Driver 40 | 42 | 0x2A | 0 | 0 | 40
GPIO Driver 41 | 43 | 0x2B | 1 | 1 | 41
GPIO Driver 42 | 44 | 0x2C | 2 | 2 | 42
GPIO Driver 43 | 45 | 0x2D | 3 | 3 | 43
GPIO Driver 44 | 46 | 0x2E | 4 | 4 | 44
GPIO Driver 45 | 47 | 0x2F | 5 | 5 | 45
GPIO Driver 46 | 48 | 0x30 | 6 | 6 | 46
GPIO Driver 47 | 49 | 0x31 | 7 | 7 | 47
PWM Driver 10 | 76 | 0x4C | 8 | -
PWM Driver 11 | 77 | 0x4D | 9 | -
Bank 7 [selected_bus = x"7"]
Module Name | Address (Dec) | Address (Hex) | CB - Left pin | CB - Right Pin | FPGA Pin
GPIO Driver 48 | 50 | 0x32 | 0 | 0 | 48
GPIO Driver 49 | 51 | 0x33 | 1 | 1 | 49
GPIO Driver 50 | 52 | 0x34 | 2 | 2 | 50
GPIO Driver 51 | 53 | 0x35 | 3 | 3 | 51
GPIO Driver 52 | 54 | 0x36 | 4 | 4 | 52
GPIO Driver 53 | 55 | 0x37 | 5 | 5 | 53
GPIO Driver 54 | 56 | 0x38 | 6 | 6 | 54
GPIO Driver 55 | 57 | 0x39 | 7 | 7 | 55
PWM Driver 12 | 78 | 0x4E | 8 | -
PWM Driver 13 | 79 | 0x4F | 9 | -
Bank 8 [selected_bus = x"8"]
Module Name | Address (Dec) | Address (Hex) | CB - Left pin | CB - Right Pin | FPGA Pin
GPIO Driver 56 | 58 | 0x3A | 0 | 0 | 56
GPIO Driver 57 | 59 | 0x3B | 1 | 1 | 57
GPIO Driver 58 | 60 | 0x3C | 2 | 2 | 58
GPIO Driver 59 | 61 | 0x3D | 3 | 3 | 59
GPIO Driver 60 | 62 | 0x3E | 4 | 4 | 60
GPIO Driver 61 | 63 | 0x3F | 5 | 5 | 61
GPIO Driver 62 | 64 | 0x40 | 6 | 6 | 62
GPIO Driver 63 | 65 | 0x41 | 7 | 7 | 63
PWM Driver 12 | 80 | 0x50 | 8 | -
PWM Driver 13 | 81 | 0x51 | 9 | -