## General
GOLDI Axis Portal V2
Document version: | 2
Hardware Version | V4.00.00
Release date: | 30.09.2023
Overview:
The GOLDi Axis Portal V2 FPGA Control Unit is the main digital processing unit used in the GOLDi Axis Portal V2 to gather and control the sensor and actuator signals used in the physical model. The control unit uses a Lattice MachX02 FPGA to operate the system and provides a standardized SPI interface for the microcontroller unit to access the model's peripheral elements through a set of registers implemented in the FPGA.
Calibration procedure:
The GOLDi Axis Portal V2 does not require a specific calibration process to properly operate the motors or the internal protection system that limits the crane movement. The initial configuration of the stepper motor drivers of the X- and Y-axes is performed automatically and can be modified in the GOLDI_MODULE_CONFIG package or dynamically through the SPI interfaces in the corresponding sub-module. However, the incremental encoder DSP units are recommended to be zeroed at a known point every time the Axis Portal is initialized. This does not affect the operation of the system but ensures a stable reference point. A good approach is to drive the crane to the negative limits of each axis and reset the encoders once the physical limit switches have been pressed.
Operation:
The GOLDI Axis Portal V2 is operated by writing the corresponding values into the FPGA registers (See Register Table)

## SPI Communication
SPI Communication Protocol
The FPGA Control Unit is configured through an SPI interface. The SPI interface allows the independent reading and writing of values from and into the registers of the model.
SPI Signals
The GOLDI Axis Portal V2 has four implemented signals:
SPI0_SCLK |  |  | SPI serial clock
SPI0_MOSI |  |  | SPI serial data input
SPI0_MISO |  |  | SPI serial data output
SPI0_nCE0 |  |  | SPI chip select input (active low)
The FPGA Control Unit is enabled for communication when a logic low is presented on the chip select input nCE0. The data transfered between a falling and rising edge of nCE0 is defined as a SPI transaction. The data bit transfer during a transaction is synchronous to the bus clock SCLK. The peripheral FPGA Control Unit registers data from MOSI on the rising edge of SCLK and drives data to MISO on the falling edge. The most significant bit is sent first. The SCLK signal is expected to remain high when the module is idle.
A valid SPI transaction consists of a 16-bit configuration word and one or more 8-bit data words, meaning a minimum of 24 SCLK clock cycles is required for a single valid transaction. If the nCE0 is driven high before the minimum 24 data bits have been registered or before an additional data word has been transfered the current data is discarded.
GOLDi SPI Protocol
The communication with the FPGA is controled by the configuration word at the begining of each SPI transaction. This input data configures the type of transaction in progress, the registers to be accessed during the data transfer and additional tag modifiers that change the behavior of the stored data.
The configuration word starts with the write enable "WE" tag which selects, if the operation is read-only (WE='0') or read-write (WE='1').
The next bit, the stream enable "SE" bit, selects the behavior of the SPI communication module when multiple data words are transfered in a single SPI transaction. When the multi-register mode is selected (SE='0'), the provided address acts as the inital register to be accessed. After the first operation has been performed, meaning the first data word has been transfered, the internal BUS address is drecreased by one and the next register is accessed. This data transfer mode simplifies the data transfer to a sub-module with multiple registers and data formats. In contrast, when the stream mode is selected (SE='1'), only the addressed register is accessed and the stored data is overwriten/read after every data word has been transfered. This data transfer mode is used primarly to transfer large data vectors to secondary communication sub-modules that configure ICs or other electronics. The sub-modules often have queue structures that prevent data loses.
The stream-enable bit is followed by a 4-bit tag word that is applied to all data words in the transaction and the 10-bit address word. Up to V4.00.00, the tag word remains unused by any sub-module in the GOLDi Axis Portal V2.
The GOLDi SPI Protocol is used by multiple GOLDi Model Units, therefore, the exact widths of the address, tag, and data words can be modified in the GOLDI_COMM_STANDARD package. A change to the "BUS_ADDRESS_WIDTH", "BUS_TAG_BITS", or "SYSTEM_DATA_WIDTH" automaticaly resizes the entire system.
Default configuration for the GOLDI Axis Portal V2 model
BUS_ADDRESS_WIDTH |  |  |  | 10
BUS_TAG_BITS |  |  |  | 4
SYSTEM_DATA_WIDTH |  |  |  | 8
Configuration Word [15:0] |  |  |  |  | Data Word[7:0]
Bit 15 | Bit [14] | Bit [13:10] |  | Bit [9:0] | Bit [7:0]
WE | SE | TAG |  | ADDRESS | DATA[MSBF]
0 | 0 | - |  | READ_START[9:0] | [MOSI: dc] ¦ [MISO: Register data]
0 | 1 | - |  | READ_ONLY[9:0] | [MOSI: dc] ¦ [MISO: Register data]
1 | 0 | - |  | WRITE_START[9:0] | [MOSI: New data] ¦ [MISO: Register data]
1 | 1 | - |  | WRITE_ONLY[9:0] | [MOSI: New data] ¦ [MISO: Register data]

## Pinout
GOLDI Axis Portal V2 hardware pinout
Control Unit Pinout
Hardware Pinout |  | FPGA System
Signal Name | Schematic Name | Pin Type | Pin Number | Pin Mode | Entity name
External FPGA Clock | ClockFPGA | in | 128 | LVCMOS33 | ClockFPGA
Reset | FPGA_nReset | in | 126 | LVCMOS33 | FPGA_nReset
SCLK | SPI0_SCLK | in | 138 | LVCMOS33 | SPI0_SCLK
MOSI | SPI0_MOSI | in | 133 | LVCMOS33 | SPI0_MOSI
MISO | SPI0_MISO | out | 139 | LVCMOS33 | SPI0_MISO
nCE | SPI0_nCE0 | in | 127 | LVCMOS33 | SPI0_nCE0
Multi-purpose GPIO0 | GPIO0 | inout | 125 | LVCMOS33 | IO_DATA[0]
Multi-purpose GPIO1 | GPIO1 | inout | 122 | LVCMOS33 | IO_DATA[1]
X-axis sensor left | XAxis_LSLeft | inout | 84 | LVCMOS33 | IO_DATA[2]
X-axis sensor right | XAxis_LSRight | inout | 85 | LVCMOS33 | IO_DATA[3]
Y-axis sensor back | YAxis_LSBack | inout | 92 | LVCMOS33 | IO_DATA[4]
Y-axis sensor front | YAxis_LSFront | inout | 91 | LVCMOS33 | IO_DATA[5]
Z-axis sensor bottom | ZAxis_LSDown | inout | 114 | LVCMOS33 | IO_DATA[6]
Z-axis sensor top | ZAxis_LSUp | inout | 113 | LVCMOS33 | IO_DATA[7]
Z-axis sensor proximity | Sensor_Proximity | inout | 22 | LVCMOS33 | IO_DATA[8]
Encoder X channel A | XAxis_EncA | inout | 87 | LVCMOS33 | IO_DATA[9]
Encoder X channel B | XAxis_EncB | inout | 89 | LVCMOS33 | IO_DATA[10]
Encoder Y channel A | YAxis_EncA | inout | 104 | LVCMOS33 | IO_DATA[11]
Encoder Y channel B | YAxis_EncB | inout | 105 | LVCMOS33 | IO_DATA[12]
X TMC2660 Clock | XAxis_CLK | inout | 78 | LVCMOS33 | IO_DATA[13]
X TMC2660 Enable | XAxis_ENN | inout | 77 | LVCMOS33 | IO_DATA[14]
X TMC2660 StallGuard2 | XAxis_SG | inout | 83 | LVCMOS33 | IO_DATA[15]
X TMC2660 Step | XAxis_STEP | inout | 81 | LVCMOS33 | IO_DATA[16]
X TMC2660 Direction | XAxis_DIR | inout | 82 | LVCMOS33 | IO_DATA[17]
X TMC2660 Serial Clock | XAxis_SCK | inout | 75 | LVCMOS33 | IO_DATA[18]
X TMC2660 chip select | XAxis_nCS | inout | 76 | LVCMOS33 | IO_DATA[19]
X TMC2660 mosi | XAxis_MOSI | inout | 74 | LVCMOS33 | IO_DATA[20]
X TMC2660 miso | XAxis_MISO | inout | 73 | LVCMOS33 | IO_DATA[21]
Y TMC2660 Clock | YAxis_CLK | inout | 103 | LVCMOS33 | IO_DATA[22]
Y TMC2660 Enable | YAxis_ENN | inout | 100 | LVCMOS33 | IO_DATA[23]
Y TMC2660 StallGuard2 | YAxis_SG | inout | 95 | LVCMOS33 | IO_DATA[24]
Y TMC2660 Step | YAxis_STEP | inout | 93 | LVCMOS33 | IO_DATA[25]
Y TMC2660 Direction | YAxis_DIR | inout | 94 | LVCMOS33 | IO_DATA[26]
Y TMC2660 Serial Clock | YAxis_SCK | inout | 98 | LVCMOS33 | IO_DATA[27]
Y TMC2660 chip select | YAxis_nCS | inout | 99 | LVCMOS33 | IO_DATA[28]
Y TMC2660 mosi | YAxis_MOSI | inout | 97 | LVCMOS33 | IO_DATA[29]
Y TMC2660 miso | YAxis_MISO | inout | 96 | LVCMOS33 | IO_DATA[30]
Z DC Motor enable | ZAxis_DCEnable | inout | 107 | LVCMOS33 | IO_DATA[31]
Z DC Motor out 1 | ZAxis_DCAPWM | inout | 109 | LVCMOS33 | IO_DATA[32]
Z DC Motor out 2 | ZAxis_DCBPWM | inout | 110 | LVCMOS33 | IO_DATA[33]
E-Magnet enable | ZAxis_MagnetEnable | inout | 111 | LVCMOS33 | IO_DATA[34]
E-Magnet out 1 | ZAxis_MagnetAPWM | inout | 106 | LVCMOS33 | IO_DATA[35]
E-Magnet out 2 | ZAxis_MagnetBPWM | inout | 112 | LVCMOS33 | IO_DATA[36]
Power LED Red | LEDPowerR | inout | 141 | LVCMOS33 | IO_DATA[37]
Power LED Green | LEDPowerG | inout | 140 | LVCMOS33 | IO_DATA[38]
Environment LED Red | LightRed | inout | 33 | LVCMOS33 | IO_DATA[39]
Environment LED White | LightWhite | inout | 34 | LVCMOS33 | IO_DATA[40]
Environment LED Green | LightGreen | inout | 35 | LVCMOS33 | IO_DATA[41]

## Registers
Register Map
Document Version |  | 2
Hardware Version |  | V4.00.00
Date |  | 30.09.2023
All registers have a base address located on the package GOLDI_MODULE_CONFIG. This can be changed to move the modules in case the configuration word width is changed.
Register Name | Address (Dec) | Address (Hex) | Default | Bit 7 | Bit 6 | Bit 5 | Bit 4 | Bit 3 | Bit 2 | Bit 1 | Bit 0
System Configuration | 1 | 0x01 | 0x00 | ID=0010 (rst) | [5 empty] | enc_y_rst | enc_x_rst
Sensor IO | 2 | 0x02 | 0x00 |  | Proximity | YTop | YBottom | YFront | YBack | XRight | XLeft
Error list 1 | 3 | 0x03 | 0x00 | error_7 | error_6 | error_5 | error_4 | error_3 | error_2 | error_1 | error_0
Error list 2 | 4 | 0x04 | 0x00 |  |  |  | error_12 | error_11 | error_10 | error_9 | error_8
GPIO0 Driver | 5 | 0x05 | 0x00 | [6 empty] | Out_enb | Data
GPIO1 Driver | 6 | 0x06 | 0x00 | [6 empty] | Out_enb | Data
X Encoder low | 7 | 0x07 | 0x00 | X_VAL[7:0]
X Encoder high | 8 | 0x08 | 0x00 | X_VAL[15:8]
Y Encoder low | 9 | 0x09 | 0x00 | Y_VAL[7:0]
Y Encoder high | 10 | 0x0A | 0x00 | Y_VAL[15:8]
X Motor Control | 11 | 0x0B | 0x00 | Pow_off |  |  |  |  | Stall | Dir1 | Dir0
X Motor Speed low | 12 | 0x0C | 0x00 | FRQ_VAL[7:0]
X Motor Speed high | 13 | 0x0D | 0x00 | FRQ_VAL[15:8]
X Motor SPI 0 | 14 | 0x0E | 0x00 | CONFIG_WORD[7:0]
X Motor SPI 1 | 15 | 0x0F | 0x00 | CONFIG_WORD[15:8]
X Motor SPI 2 | 16 | 0x10 | 0x07 | CONFIG_WORD[23:16]
Y Motor Control | 17 | 0x11 | 0x00 | Pow_off |  |  |  |  | Stall | Dir1 | Dir0
Y Motor Speed low | 18 | 0x12 | 0x00 | FRQ_VAL[7:0]
Y Motor Speed high | 19 | 0x13 | 0x00 | FRQ_VAL[15:8]
Y Motor SPI 0 | 20 | 0x14 | 0x00 | CONFIG_WORD[7:0]
Y Motor SPI 1 | 21 | 0x15 | 0x00 | CONFIG_WORD[15:8]
Y Motor SPI 2 | 22 | 0x16 | 0x00 | CONFIG_WORD[23:16]
Z Motor Control | 23 | 0x17 | 0x00 | [6 empty] | Out1 | Out2
Z Motor Speed | 24 | 0x18 | 0x00 | PWM[7:0]
Electromagnet Power | 25 | 0x19 | 0x00 | [7 empty] | mag_pow
Power LED Red | 26 | 0x1A | 0x00 | on/off | Blink_enb | Delay_on |  |  | Delay_off
Power LED Green | 27 | 0x1B | 0x00 | on/off | Blink_enb | Delay_on |  |  | Delay_off
Environment LED Red | 28 | 0x1C | 0x00 | on/off | Blink_enb | Delay_on |  |  | Delay_off
Environment LED White | 29 | 0x1D | 0x00 | on/off | Blink_enb | Delay_on |  |  | Delay_off
Environment LED Green | 30 | 0x1E | 0x00 | on/off | Blink_enb | Delay_on |  |  | Delay_off

## Error List
Error List
Error code | Error definition
error_0 | Sensors XLeft and XRight triggered
error_1 | Sensors YBack and YFront triggered
error_2 | Sensors ZBottom and ZTop triggered
error_3 | X motor actuated to the left while crane not in top position
error_4 | X motor actuated to the right while crane not in top position
error_5 | Y motor actuated to the back while crane not in top position
error_6 | Y motor actuated to the front while crane not in top position
error_7 | XLeft triggered and X motor actuated to the left
error_8 | XRight triggered and X motor actuated to the right
error_9 | YBack triggered and Y motor actuated to the back
error_10 | YFront triggered and Y motor actuated to the front
error_11 | ZBottom triggered and Z motor actuated to the bottom
error_12 | ZTop triggered and Z motor actuated to the top

## Stepper Motors
TMC2660 Stepper Motor Driver Interface
General description
The stepper motors are driven by the TMC2660. The TMC2660 is a driver for two-phase stepper motors with multiple industrial features. The driver includes high-resolution microstepping, sensorless mechanical load measurement, load measurement, load-adaptive power optimization, and low-resonance chopper operation. It si operated through either a standard SPI interface of a STEP/DIRECTION interface.
Configuration process:
The TMC2660 requires setting configuration parameters and mode bits through the SPI interface before the motor can be driven. The SPI interface also allows reading back status values and bits.
The Axis Portal V2 hardware provides the TMC2660 with an initial configuration when the module is started. Five 24-bit SPI transactions are performed automatically after initialization to write the data to the 5 registers of the TMC2660 and activate the driver. The default values for the initial configuration are located in the GOLDI_MODULE_CONFIG package stored in an "array_16_bit" structure. This data structure stores 16-bit words in instantiated PLU ROM units. Once the hardware is started a FIFO structure loads the data into the SPI transmitter until the module has been programmed. After this initial configuration, the module can be operated through the STEP/DIRECTION interface.
After the initial configuration, the TMC2660 data can be modified by the user mid-operation using the three SPI registers in the TMC2660_SMODULE. Given that the TMC2600 returns the same data regardless of the rewritten register, three registers are enough to efficiently communicate with the chip. The data is passed to the FIFO structure that queues the SPI transmitter. The SPI stream interface reacts to the write strobe of the lower register, meaning the FIFO structure is loaded with the register's data when the register "SPI 0" data is modified. The FIFO structure has been placed between the registers and SPI transmitter to allow the user to program up to 5 configuration words with the faster FPGA SPI interface without data losses.
STEP/DIRECTION interface (normal actuation of motor):
To drive the stepper motor the STEP/DIRECTION interface of the TMC2660 is used. This interface is operated by the lower three registers in the TMC2660_DRIVER (the "motor speed" and "motor control") registers.
The motor speed registers contain the step signal frequency expressed in Hertz and the motor control register has two direction-dependent enable signals. (If both are active the Dir1 takes precedent) Additionally, the stall bit reads the StallGuard2 information of the TMC2660 and flags a stall of the stepper motor. The power-off bit temporarily disables the TMC2660 and allows the stepper motor to rotate freely in case it has to be moved manually and should be activated before the FPGA reprogramming. The STEP/DIRECTION interface takes the speed value at the beginning of the operation. To change the speed of the motor the driver must first be stopped.