## axis_portal_v1(Pinout)
Signal Name | Pin Type | Pin Number | Pin Mode | TOP_LEVEL
|  |  |  | Entity | External IO Index | Internal IO Index
ClockFPGA | in | 128 | LVCMOS33 | ClockFPGA
FPGA_nReset | in | 126 | LVCMOS33 | FPGA_nReset
SPI0_MOSI | in | 133 | LVCMOS33 | SPI0_MOSI
SPI0_SCLK | in | 138 | LVCMOS33 | SPI0_SCLK
SPI0_nCE0 | in | 127 | LVCMOS33 | SPI0_nCE0
SPI0_nCE1 | in | 132 | LVCMOS33 | SPI0_nCE1
SPI0_MISO | out | 139 | LVCMOS33 | SPI0_MISO
GPIO0 | inout | 125 | LVCMOS33 | IN_OUT_DATA[0] | 0 | 0
GPIO1 | inout | 122 | LVCMOS33 | IN_OUT_DATA[1] | 1 | 1
InXLeft | inout | 83 | LVCMOS33 | IN_OUT_DATA[2] | 2 | 2
InXRight | inout | 84 | LVCMOS33 | IN_OUT_DATA[3] | 3 | 3
InXRef | inout | 85 | LVCMOS33 | IN_OUT_DATA[4] | 4 | 4
InYBack | inout | 87 | LVCMOS33 | IN_OUT_DATA[5] | 5 | 5
InYFront | inout | 86 | LVCMOS33 | IN_OUT_DATA[6] | 6 | 6
InYRef | inout | 89 | LVCMOS33 | IN_OUT_DATA[7] | 7 | 7
InZBottom | inout | 92 | LVCMOS33 | IN_OUT_DATA[8] | 8 | 8
InZTop | inout | 91 | LVCMOS33 | IN_OUT_DATA[9] | 9 | 9
InProximity | inout | 99 | LVCMOS33 | IN_OUT_DATA[10] | 10 | 10
InIncX_A | inout | 93 | LVCMOS33 | IN_OUT_DATA[11] | 11 | 11
InIncX_B | inout | 94 | LVCMOS33 | IN_OUT_DATA[12] | 12 | 12
InIncX_I | inout | 95 | LVCMOS33 | IN_OUT_DATA[13] | 13 | 13
InIncY_A | inout | 96 | LVCMOS33 | IN_OUT_DATA[14] | 14 | 14
InIncY_B | inout | 97 | LVCMOS33 | IN_OUT_DATA[15] | 15 | 15
InIncY_I | inout | 98 | LVCMOS33 | IN_OUT_DATA[16] | 16 | 16
EnableDCX | inout | 100 | LVCMOS33 | IN_OUT_DATA[17] | 17 | 17
OutDCX_A | inout | 103 | LVCMOS33 | IN_OUT_DATA[18] | 18 | 18
OutDCX_B | inout | 104 | LVCMOS33 | IN_OUT_DATA[19] | 19 | 19
EnableDCY | inout | 112 | LVCMOS33 | IN_OUT_DATA[20] | 20 | 20
OutDCY_A | inout | 111 | LVCMOS33 | IN_OUT_DATA[21] | 21 | 21
OutDCY_B | inout | 113 | LVCMOS33 | IN_OUT_DATA[22] | 22 | 22
EnableDCZ | inout | 105 | LVCMOS33 | IN_OUT_DATA[23] | 23 | 23
OutDCZ_A | inout | 106 | LVCMOS33 | IN_OUT_DATA[24] | 24 | 24
OutDCZ_B | inout | 107 | LVCMOS33 | IN_OUT_DATA[25] | 25 | 25
EnableMagnet | inout | 109 | LVCMOS33 | IN_OUT_DATA[26] | 26 | 26
OutMagnet | inout | 110 | LVCMOS33 | IN_OUT_DATA[27] | 27 | 27
LEDPowerR | inout | 141 | LVCMOS33 | IN_OUT_DATA[28] | 28 | 28
LEDPowerG | inout | 140 | LVCMOS33 | IN_OUT_DATA[29] | 29 | 29
LightRed | inout | 10 | LVCMOS33 | IN_OUT_DATA[30] | 30 | 30
LightWhite | inout | 11 | LVCMOS33 | IN_OUT_DATA[31] | 31 | 31
LightGreen | inout | 12 | LVCMOS33 | IN_OUT_DATA[32] | 32 | 32
External 0 | inout | 73 | LVCMOS33 | IN_OUT_DATA[33] | 33 | 41
External 1 | inout | 74 | LVCMOS33 | IN_OUT_DATA[34] | 34 | 41
External 2 | inout | 75 | LVCMOS33 | IN_OUT_DATA[35] | 35 | 41
External 3 | inout | 76 | LVCMOS33 | IN_OUT_DATA[36] | 36 | 41
External 4 | inout | 77 | LVCMOS33 | IN_OUT_DATA[37] | 37 | 41
External 5 | inout | 78 | LVCMOS33 | IN_OUT_DATA[38] | 38 | 41
External 6 | inout | 81 | LVCMOS33 | IN_OUT_DATA[39] | 39 | 41
External 7 | inout | 82 | LVCMOS33 | IN_OUT_DATA[40] | 40 | 41
Notes:
1 | LVCMOS33 was used given that the mayority of pins use this standard. The pins are distributed only across bank 1 and 0 and this forces all pins to the same standard. LVCMOS22 could also be used for all pins
2 | Internal IO Pin 41 is grounded and configured as input. The data is not used
3 | The external IO and internal IO are related through the default layout of the IO_CROSSBAR. This can be changed by either modifying the original definition in the GOLDI_MODULE_CONFIG package or enabling the dynamic mode. Use first option in case of using External # pins

## axis_porta_v1(Registers)
Register Map
Document Version |  | 1
Hardware Version |  | V1.00.00
Date |  | 01.01.2023
All registers have a base address located on the package GOLDI_MODULE_CONFIG. This can be changed to move the modules in case the configuration word width is changed.
Register Name | Address (Dec) | Address (Hex) | Default | Bit 7 | Bit 6 | Bit 5 | Bit 4 | Bit 3 | Bit 2 | Bit 1 | Bit 0
System configuration | 1 | 0x01 | 0x00 | [7 empty] | BUS_sel
Sensor IO low | 2 | 0x02 | 0x00 | InZTop | InZBottom | InYRef | InYFront | InYBack | InXRef | InXRight | InXLeft
Sensor IO high | 3 | 0x03 | 0x00 | [7 empty] | InProximity
Error list 1 | 4 | 0x04 | 0x00 | error_7 | error_6 | error_5 | error_4 | error_3 | error_2 | error_1 | error_0
Error list 2 | 5 | 0x05 | 0x00 | error_15 | error_14 | error_13 | error_12 | error_11 | error_10 | error_9 | error_8
Error list 3 | 6 | 0x06 | 0x00 | [6 empty] | error_17 | error_16
GPIO0 Driver | 7 | 0x07 | 0x00 | [5 empty] | out_enb | data_out | data_in
GPIO1 Driver | 8 | 0x08 | 0x00 | [5 empty] | out_enb | data_out | data_in
X Motor Direction | 9 | 0x09 | 0x00 | [6 empty] | X_Right | X_Left
X Motor Speed | 10 | 0x0A | 0x00 | PWM[7:0]
Y Motor Direction | 11 | 0x0B | 0x00 | [6 empty] | Y_Front | Y_Back
Y Motor Speed | 12 | 0x0C | 0x00 | PWM[7:0]
Z Motor Direction | 13 | 0x0D | 0x00 | [6 empty] | Z_Top | Z_Bottom
Z Motor Speed | 14 | 0x0E | 0x00 | PWM[7:0]
Electromagnet Power | 15 | 0x0F | 0x00 | [7 empty] | mag_pow
X Encoder low | 16 | 0x10 | 0x00 | X_VAL[7:0]
X Encoder high | 17 | 0x11 | 0x00 | X_VAL[15:8]
Y Encoder low | 18 | 0x12 | 0x00 | Y_VAL[7:0]
Y Encoder high | 19 | 0x13 | 0x00 | Y_VAL[15:8]
Power LED Red | 20 | 0x14 | 0x00 | on/off | Blink_enb | Delay_on |  |  | Delay_off
Power LED Green | 21 | 0x15 | 0x00 | on/off | Blink_enb | Delay_on |  |  | Delay_off
Light Red | 22 | 0x16 | 0x00 | on/off | Blink_enb | Delay_on |  |  | Delay_off
Light White | 23 | 0x17 | 0x00 | on/off | Blink_enb | Delay_on |  |  | Delay_off
Light Green | 24 | 0x18 | 0x00 | on/off | Blink_enb | Delay_on |  |  | Delay_off

## axis_portal_v1(Error List)
Error code | Error definition
error_0 | Sensors X_left and X_right triggered
error_1 | Sensors X_left and X_ref triggered
error_2 | Sensors X_right and X_ref triggered
error_3 | Sensors Y_back and Y_front triggered
error_4 | Sensors Y_back and Y_ref triggered
error_5 | Sensors Y_front and Y_ref triggered
error_6 | Sensors Z_bottom and Z_top
error_7 | X_right and X_left simultaneously on
error_8 | Y_back and Y_front simultaneously on
error_9 | Z_bottom and Z_top simultaneously on
error_10 | X motor actuated while graber not in top possition
error_11 | Y motor actuated while graber not in top possition
error_12 | Portal at outermost position and X_left
error_13 | Portal at outermost position and X_right
error_14 | Portal at outermost position and Y_back
error_15 | Portal at outermost position and Y_front
error_16 | Portal at outermost position and Z_bottom
error_17 | Portal at outermost position and Z_top

## axis_portal_v1(Comms Protocol)
Communication Protocol
System Communication Mode: |  |  | BUS_sel = '0'
Configuration Word - Byte 1 | [7 empty] | Data Word - Byte 1
Bit 7 | Bit 6 | Bit 5 | Bit 4 | Bit 3 | Bit 2 | Bit 1 | Bit 0 | Bit 7 | Bit 6 | Bit 5 | Bit 4 | Bit 3 | Bit 2 | Bit 1 | Bit 0
WE | REGISTER ADDRESS | [6 empty] | REGISTER DATA
0 | ADDRESS[6:0] | [6 empty] | [MOSI: don't care] / [MISO: Register data]
1 | ADDRESS[6:0] | [6 empty] | [MOSI:New register data] / [MISO: Old register data]
Crossbar Communication Mode: |  |  | BUS_sel = '1'
Configuration Word - Byte 1 | [7 empty] | Data Word - Byte 1
Bit 7 | Bit 6 | Bit 5 | Bit 4 | Bit 3 | Bit 2 | Bit 1 | Bit 0 | Bit 7 | Bit 6 | Bit 5 | Bit 4 | Bit 3 | Bit 2 | Bit 1 | Bit 0
WE | EXTERNAL IO ADDRESS [IO_INDEX + 2] | [6 empty] | INTERNAL IO INDEX
0 | EXTERNAL_IO_ADDRESS[6:0] | [6 empty] | [MOSI: don't care] / [MISO: Internal IO Index]
1 | EXTERNAL_IO_ADDRESS[6:0] | [6 empty] | [MOSI: New Internal IO Index] / [MISO: Old Internal IO Index]
Notes:
1 | Register 1 [SYSTEM_CONFIGURATION] is addressable from both buses; this explains the codification of the External IO Address as "Index + 2". Register follows the "System Communication Mode Protocol" independent of content.