## Pinout
Signal Name | Pin Type | Pin Number | Pin Mode | TOP_LEVEL
|  |  |  | Entity | External IO Index | Internal IO Index
ClockFPGA | in | 128 | LVCMOS33 | ClockFPGA
FPGA_nReset | in | 126 | LVCMOS33 | FPGA_nReset
SPI0_nCE0 | in | 127 | LVCMOS33 | SPI0_nCE0
SPI0_nCE1 | in | 132 | LVCMOS33 | SPI0_nCE1
SPI0_SCLK | in | 138 | LVCMOS33 | SPI0_SCLK
SPI0_MOSI | in | 133 | LVCMOS33 | SPI0_MOSI
SPI0_MISO | out | 139 | LVCMOS33 | SPI0_MISO
RXD0 | out | 143 | LVCMOS33 | RXD0
TXD0 | in | 142 | LVCMOS33 | TXD0
GPIO0 | inout | 125 | LVCMOS33 | IO_DATA[0] | 0 | 0
GPIO1 | inout | 122 | LVCMOS33 | IO_DATA[1] | 1 | 1
XAxis_LSLeft | inout | 84 | LVCMOS33 | IO_DATA[2] | 2 | 2
XAxis_LSRight | inout | 85 | LVCMOS33 | IO_DATA[3] | 3 | 3
YAxis_LSBack | inout | 92 | LVCMOS33 | IO_DATA[4] | 4 | 4
YAxis_LSFront | inout | 91 | LVCMOS33 | IO_DATA[5] | 5 | 5
ZAxis_LSDown | inout | 114 | LVCMOS33 | IO_DATA[6] | 6 | 6
ZAxis_LSUp | inout | 113 | LVCMOS33 | IO_DATA[7] | 7 | 7
Sensor_Proximity | inout | 23 | LVCMOS33 | IO_DATA[8] | 8 | 8
XAxis_EncA | inout | 87 | LVCMOS33 | IO_DATA[9] | 9 | 9
XAxis_EncB | inout | 89 | LVCMOS33 | IO_DATA[10] | 10 | 10
XAxis_EncI | inout | 86 | LVCMOS33 | IO_DATA[11] | 11 | 11
YAxis_EncA | inout | 104 | LVCMOS33 | IO_DATA[12] | 12 | 12
YAxis_EncB | inout | 105 | LVCMOS33 | IO_DATA[13] | 13 | 13
XAxis_CLK | inout | 78 | LVCMOS33 | IO_DATA[14] | 14 | 14
XAxis_ENN | inout | 77 | LVCMOS33 | IO_DATA[15] | 15 | 15
XAxis_SG | inout | 83 | LVCMOS33 | IO_DATA[16] | 16 | 16
XAxis_SCK | inout | 75 | LVCMOS33 | IO_DATA[17] | 17 | 17
XAxis_nCS | inout | 76 | LVCMOS33 | IO_DATA[18] | 18 | 18
XAxis_MOSI | inout | 74 | LVCMOS33 | IO_DATA[19] | 19 | 19
XAxis_MISO | inout | 73 | LVCMOS33 | IO_DATA[20] | 20 | 20
XAxis_DIR | inout | 82 | LVCMOS33 | IO_DATA[21] | 21 | 21
XAxis_STEP | inout | 81 | LVCMOS33 | IO_DATA[22] | 22 | 22
YAxis_Clk | inout | 103 | LVCMOS33 | IO_DATA[23] | 23 | 23
YAxis_ENN | inout | 100 | LVCMOS33 | IO_DATA[24] | 24 | 24
YAxis_SG | inout | 95 | LVCMOS33 | IO_DATA[25] | 25 | 25
YAxis_SCK | inout | 98 | LVCMOS33 | IO_DATA[26] | 26 | 26
YAxis_nCS | inout | 99 | LVCMOS33 | IO_DATA[27] | 27 | 27
YAxis_MOSI | inout | 97 | LVCMOS33 | IO_DATA[28] | 28 | 28
YAxis_MISO | inout | 96 | LVCMOS33 | IO_DATA[29] | 29 | 29
YAxis_DIR | inout | 94 | LVCMOS33 | IO_DATA[30] | 30 | 30
YAxis_STEP | inout | 93 | LVCMOS33 | IO_DATA[31] | 31 | 31
ZAxis_DCEnable | inout | 107 | LVCMOS33 | IO_DATA[32] | 32 | 32
ZAxis_DCAPWM | inout | 109 | LVCMOS33 | IO_DATA[33] | 33 | 33
ZAxis_DCBPWM | inout | 110 | LVCMOS33 | IO_DATA[34] | 34 | 34
ZAxis_MagnetEnable | inout | 111 | LVCMOS33 | IO_DATA[35] | 35 | 35
ZAxis_MagnetAPWM | inout | 106 | LVCMOS33 | IO_DATA[36] | 36 | 36
ZAxis_MagnetBPWM | inout | 112 | LVCMOS33 | IO_DATA[37] | 37 | 37
LEDPowerR | inout | 141 | LVCMOS33 | IO_DATA[38] | 38 | 38
LEDPowerG | inout | 140 | LVCMOS33 | IO_DATA[39] | 39 | 39
LightRed | inout | 33 | LVCMOS33 | IO_DATA[40] | 40 | 40
LightWhite | inout | 34 | LVCMOS33 | IO_DATA[41] | 41 | 41
LightGreen | inout | 35 | LVCMOS33 | IO_DATA[42] | 42 | 42
Notes:
1 | LVCMOS33 was used given that the mayority of pins use this standard. The pins are distributed only across bank 1 and 0 and this forces all pins to the same standard. LVCMOS22 could also be used for all pins
2 | Internal IO Pin 41 is grounded and configured as input. The data is not used
3 | The external IO and internal IO are related through the default layout of the IO_CROSSBAR. This can be changed by either modifying the original definition in the GOLDI_MODULE_CONFIG package or enabling the dynamic mode. Use first option in case of using External # pins

## Registers
Register Map
Document Version |  | 1
Hardware Version |  | V2.00.00
Date |  | 01.04.2023
All registers have a base address located on the package GOLDI_MODULE_CONFIG. This can be changed to move the modules in case the configuration word width is changed.
Register Name | Address (Dec) | Address (Hex) | Default | Bit 7 | Bit 6 | Bit 5 | Bit 4 | Bit 3 | Bit 2 | Bit 1 | Bit 0
System configuration | 1 | 0x01 | 0x00 | [7 empty] | BUS_sel
Sensor IO | 2 | 0x02 | 0x00 |  | InProximity | InZTop | InzBottom | InYFront | InYBack | InXRight | InXLeft
Error list 1 | 3 | 0x03 | 0x00 | error_7 | error_6 | error_5 | error_4 | error_3 | error_2 | error_1 | error_0
Error list 2 | 4 | 0x04 | 0x00 |  |  |  |  | error_11 | error_10 | error_9 | error_8
GPIO0 Driver | 5 | 0x05 | 0x00 | [6 empty] | out_enb | gpio_data
GPIO1 Driver | 6 | 0x06 | 0x00 | [6 empty] | out_enb | gpio_data
X Motor Step/Dir Interface | 7 | 0x07 | 0x00 | [6 empty] | enb | direction
X Motor Speed | 8 | 0x08 | 0x00 | FREQUENCY[7:0]
X Motor SPI Data 1 | 9 | 0x09 | 0x00 | SPI_DATA[7:0]
X Motor SPI Data 2 | 10 | 0x0A | 0x00 | SPI_DATA[15:8]
X Motor SPI Data 3 | 11 | 0x0B | 0x00 |  |  |  |  | SPI_DATA[19:16]
Y Motor Step/Dir Interface | 12 | 0x0C | 0x00 | [6 empty] | enb | direction
Y Motor Speed | 13 | 0x0D | 0x00 | FREQUENCY[7:0]
Y Motor SPI Data 1 | 14 | 0x0E | 0x00 | SPI_DATA[7:0]
Y Motor SPI Data 2 | 15 | 0x0F | 0x00 | SPI_DATA[15:8]
Y Motor SPI Data 3 | 16 | 0x10 | 0x00 |  |  |  |  | SPI_DATA[19:16]
Z Motor Direction | 17 | 0x11 | 0x00 | [6 empty] | Z_Top | Z_Bottom
Z Motor Speed | 18 | 0x12 | 0x00 | PWM[7:0]
Electromagnet Power | 19 | 0x13 | 0x00 | [7 empty] | mag_pow
X Encoder low | 20 | 0x14 | 0x00 | X_VAL[7:0]
X Encoder high | 21 | 0x15 | 0x00 | X_VAL[15:8]
Y Encoder low | 22 | 0x16 | 0x00 | Y_VAL[7:0]
Y Encoder high | 23 | 0x17 | 0x00 | Y_VAL[15:8]
Power LED Red | 24 | 0x18 | 0x00 | on/off | Blink_enb | Delay_on |  |  | Delay_off
Power LED Green | 25 | 0x19 | 0x00 | on/off | Blink_enb | Delay_on |  |  | Delay_off
Light Red | 26 | 0x1A | 0x00 | on/off | Blink_enb | Delay_on |  |  | Delay_off
Light White | 27 | 0x1B | 0x00 | on/off | Blink_enb | Delay_on |  |  | Delay_off
Light Green | 28 | 0x1C | 0x00 | on/off | Blink_enb | Delay_on |  |  | Delay_off

## Error List
Error code | Error definition
error_0 | Sensors X_left and X_right triggered
error_1 | Sensors Y_back and Y_front triggered
error_2 | Sensors Z_bottom and Z_top
error_3 | Z motor is actuated in both directions simultaneously
error_4 | X motor actuated while graber not in top possition
error_5 | Y motor actuated while graber not in top possition
error_6 | Portal at outermost left position and actuated to the left
error_7 | Portal at outermost right position and actuated to the right
error_8 | Portal at outermost back position and actuated to the back
error_9 | Portal at outermost front position and actuated to the front
error_10 | Portal at outermost bottom position and actuated to the bottom
error_11 | Portal at outermost top position and actuated to the top

## Communication
Communication Protocol
System Communication Mode: |  |  | BUS_sel = '0'
Configuration Word - Byte 1 | [7 empty] | Data Word - Byte 1
Bit 7 | Bit 6 | Bit 5 | Bit 4 | Bit 3 | Bit 2 | Bit 1 | Bit 0 | Bit 7 | Bit 6 | Bit 5 | Bit 4 | Bit 3 | Bit 2 | Bit 1 | Bit 0
WE | REGISTER ADDRESS | [6 empty] | REGISTER DATA
0 | ADDRESS[6:0] | [6 empty] | [MOSI: don't care] / [MISO: Register data]
1 | ADDRESS[6:0] | [6 empty] | [MOSI:New register data] / [MISO: Old register data]
Crossbar Communication Mode: |  |  | BUS_sel = '1'
Configuration Word - Byte 1 | [7 empty] | Data Word - Byte 1
Bit 7 | Bit 6 | Bit 5 | Bit 4 | Bit 3 | Bit 2 | Bit 1 | Bit 0 | Bit 7 | Bit 6 | Bit 5 | Bit 4 | Bit 3 | Bit 2 | Bit 1 | Bit 0
WE | EXTERNAL IO ADDRESS [IO_INDEX + 2] | [6 empty] | INTERNAL IO INDEX
0 | EXTERNAL_IO_ADDRESS[6:0] | [6 empty] | [MOSI: don't care] / [MISO: Internal IO Index]
1 | EXTERNAL_IO_ADDRESS[6:0] | [6 empty] | [MOSI: New Internal IO Index] / [MISO: Old Internal IO Index]
Notes:
1 | Register 1 [SYSTEM_CONFIGURATION] is addressable from both buses; this explains the codification of the External IO Address as "Index + 2". Register follows the "System Communication Mode Protocol" independent of content.
2 | SPI Protocol: CS active low, SCLK inactive high, Data registerd on SCLK rising edge.